## OBSP Data
AnalyteName | Schedulecode | Parm+Method Code | Analysis Date | ReportUnit | RECOVERY | Login Date | Laboratory ID | ManufShortName | CALotNum | SpikeMix | Expected Conc. | newanalyte | Remark Code | REPORTING LEVEL | Lab Value | UNITS | All | Comments | Spike Level | Pct Recovery | Sample Spiked | STATUS | PLOT | perm_e | N | Mean | Std-Dev. | Median | IQR | F_Pseudo | Median Pct Recovery | maxout
ISOPHORONE | 4433 | 34408GCM99 | 2009-12-18 | ug/L |  | 2009-11-05 07:30 | 20093100005 | Accu | 209081217 | Accu 209081217: 20 µl |  | ISOPHORONE | < | 0.2 | 0.2 | MICROGRAMS PER LITER |  |  |  |  | N | < Reporting Level | N |  | 65 | [5 empty] | 0.85297
ISOPHORONE | 4433 | 34408GCM99 | 2010-05-12 | ug/L |  | 2010-04-01 08:00 | 20100920047 | Accu | 209081217 | Accu 209081217: 40 µl |  | ISOPHORONE | < | 0.2 | 0.2 | MICROGRAMS PER LITER |  |  |  |  | N | < Reporting Level | N |  | 0 | [5 empty] | 0.85297
ISOPHORONE | 4433 | 34408GCM99 | 2010-08-21 | ug/L |  | 2010-07-13 08:30 | 20101950138 | Accu | 209081217 | Accu 209081217: 80 µl |  | ISOPHORONE | < | 0.2 | 0.2 | MICROGRAMS PER LITER |  |  |  |  | N | < Reporting Level | N |  | 0 | [5 empty] | 0.85297
ISOPHORONE | 4433 | 34408GCM99 | 2012-07-29 | ug/L |  | 2012-06-21 07:00 | 20121730124 | Crescent | 05BB045 | Crescent 05BB045: 40 µl |  | ISOPHORONE | < | 0.05 | 0.05 | MICROGRAMS PER LITER |  |  |  |  | N | < Reporting Level | N |  | 0 | [5 empty] | 0.85297
ISOPHORONE | 4433 | 34408GCM99 | 2010-12-15 | ug/L |  | 2010-10-28 09:00 | 20103020152 | Crescent | 06MM136 | Crescent 06MM136: 50 µl |  | ISOPHORONE | < | 0.04 | 0.04 | MICROGRAMS PER LITER |  |  |  |  | N | < Reporting Level | N |  | 0 | [5 empty] | 0.85297
ISOPHORONE | 4433 | 34408GCM99 | 2011-04-14 | ug/L |  | 2011-03-10 07:30 | 20110690080 | Crescent | 06MM136 | Crescent 06MM136: 20 µl |  | ISOPHORONE | < | 0.04 | 0.04 | MICROGRAMS PER LITER |  |  |  |  | N | < Reporting Level | N |  | 0 | [5 empty] | 0.85297
ISOPHORONE | 4433 | 34408GCM99 | 2011-07-07 | ug/L |  | 2011-06-23 08:30 | 20111750002 | Crescent | 06MM136 | Crescent 06MM136: 20 µl |  | ISOPHORONE | < | 0.04 | 0.04 | MICROGRAMS PER LITER |  |  |  |  | N | < Reporting Level | N |  | 0 | [5 empty] | 0.85297
ISOPHORONE | 4433 | 34408GCM99 | 2011-08-17 | ug/L |  | 2011-08-04 09:30 | 20112170170 | Crescent | 06MM136 | Crescent 06MM136: 80 µl |  | ISOPHORONE | < | 0.04 | 0.04 | MICROGRAMS PER LITER |  |  |  |  | N | < Reporting Level | N |  | 0 | [5 empty] | 0.85297
ISOPHORONE | 4433 | 34408GCM99 | 2011-11-22 | ug/L |  | 2011-09-01 09:00 | 20112450021 | Crescent | 06MM136 | Crescent 06MM136: 20 µl |  | ISOPHORONE | < | 0.05 | 0.04 | MICROGRAMS PER LITER |  |  |  |  | N | < Reporting Level | N |  | 0 | [5 empty] | 0.85297
ISOPHORONE | 4433 | 34408GCM99 | 2012-01-16 | ug/L |  | 2011-11-03 07:30 | 20113080004 | Crescent | 06MM136 | Crescent 06MM136: 80 µl |  | ISOPHORONE | < | 0.05 | 0.05 | MICROGRAMS PER LITER |  |  |  |  | N | < Reporting Level | N |  | 0 | [5 empty] | 0.85297
ISOPHORONE | 4433 | 34408GCM99 | 2012-03-06 | ug/L |  | 2012-01-19 08:00 | 20120200071 | Crescent | 06MM136 | Crescent 06MM136: 50 µl |  | ISOPHORONE | < | 0.05 | 0.05 | MICROGRAMS PER LITER |  |  |  |  | N | < Reporting Level | N |  | 0 | [5 empty] | 0.85297
ISOPHORONE | 4433 | 34408GCM99 | 2012-03-07 | ug/L |  | 2012-02-16 09:00 | 20120470077 | Crescent | 06MM136 | Crescent 06MM136: 20 µl |  | ISOPHORONE | < | 0.05 | 0.05 | MICROGRAMS PER LITER |  |  |  |  | N | < Reporting Level | N |  | 0 | [5 empty] | 0.85297
ISOPHORONE | 4433 | 34408GCM99 | 2012-04-10 | ug/L |  | 2012-03-08 07:30 | 20120690028 | Crescent | 06MM136 | Crescent 06MM136: 50 µl |  | ISOPHORONE | < | 0.05 | 0.05 | MICROGRAMS PER LITER |  |  |  |  | N | < Reporting Level | N |  | 0 | [5 empty] | 0.85297
ISOPHORONE | 4433 | 34408GCM99 | 2012-07-27 | ug/L |  | 2012-05-17 07:30 | 20121390007 | Crescent | 06MM136 | Crescent 06MM136: 80 µl |  | ISOPHORONE | < | 0.05 | 0.05 | MICROGRAMS PER LITER |  |  |  |  | N | < Reporting Level | N |  | 0 | [5 empty] | 0.85297
ISOPHORONE | 4433 | 34408GCM99 | 2009-12-04 | ug/L |  | 2009-10-22 07:30 | 20092960005 | Crescent | 08LL076 | Crescent 08LL076: 80 µl |  | ISOPHORONE | < | 0.2 | 0.2 | MICROGRAMS PER LITER |  |  |  |  | N | < Reporting Level | N |  | 0 | [5 empty] | 0.85297
ISOPHORONE | 4433 | 34408GCM99 | 2010-02-09 | ug/L |  | 2009-12-03 07:30 | 20093380010 | Crescent | 08LL076 | Crescent 08LL076: 20 µl |  | ISOPHORONE | < | 0.2 | 0.2 | MICROGRAMS PER LITER |  |  |  |  | N | < Reporting Level | N |  | 0 | [5 empty] | 0.85297
ISOPHORONE | 4433 | 34408GCM99 | 2010-08-18 | ug/L |  | 2010-05-20 08:00 | 20101410010 | Crescent | 08LL076 | Crescent 08LL076: 40 µl |  | ISOPHORONE | < | 0.2 | 0.2 | MICROGRAMS PER LITER |  |  |  |  | N | < Reporting Level | N |  | 0 | [5 empty] | 0.85297
ISOPHORONE | 4433 | 34408GCM99 | 2010-09-29 | ug/L |  | 2010-08-26 08:00 | 20102390261 | Crescent | 08LL076 | Crescent 08LL076: 40 µl |  | ISOPHORONE | < | 0.2 | 0.2 | MICROGRAMS PER LITER |  |  |  |  | N | < Reporting Level | N |  | 0 | [5 empty] | 0.85297
ISOPHORONE | 4433 | 34408GCM99 | 2009-12-17 | ug/L |  | 2009-11-02 07:00 | 20093060175 | Restek | A070024 | Restek A070024: 20 µl |  | ISOPHORONE | < | 0.2 | 0.2 | MICROGRAMS PER LITER |  |  |  |  | N | < Reporting Level | N |  | 0 | [5 empty] | 0.85297
ISOPHORONE | 4433 | 34408GCM99 | 2010-02-11 | ug/L |  | 2009-12-10 07:00 | 20093450031 | Restek | A070024 | Restek A070024: 40 µl |  | ISOPHORONE | < | 0.2 | 0.2 | MICROGRAMS PER LITER |  |  |  |  | N | < Reporting Level | N |  | 0 | [5 empty] | 0.85297
ISOPHORONE | 4433 | 34408GCM99 | 2010-07-20 | ug/L |  | 2010-05-06 08:30 | 20101270037 | Restek | A070024 | Restek A070024: 80 µl |  | ISOPHORONE | < | 0.2 | 0.2 | MICROGRAMS PER LITER |  |  |  |  | N | < Reporting Level | N |  | 0 | [5 empty] | 0.85297
ISOPHORONE | 4433 | 34408GCM99 | 2010-08-20 | ug/L |  | 2010-08-12 11:30 | 20102250100 | Restek | A070024 | Restek A070024: 20 µl |  | ISOPHORONE | < | 0.2 | 0.2 | MICROGRAMS PER LITER |  |  |  |  | N | < Reporting Level | N |  | 0 | [5 empty] | 0.85297
ISOPHORONE | 4433 | 34408GCM99 | 2010-08-20 | ug/L |  | 2010-08-12 08:30 | 20102250097 | Restek | A070024 | Restek A070024: 40 µl |  | ISOPHORONE | < | 0.2 | 0.2 | MICROGRAMS PER LITER |  |  |  |  | N | < Reporting Level | N |  | 0 | [5 empty] | 0.85297
ISOPHORONE | 4433 | 34408GCM99 | 2011-02-03 | ug/L |  | 2010-11-30 08:30 | 20103350004 | Supelco | LB77171 | Supelco LB77171: 20 µl |  | ISOPHORONE | < | 0.04 | 0.04 | MICROGRAMS PER LITER |  |  |  |  | N | < Reporting Level | N |  | 0 | [5 empty] | 0.85297
ISOPHORONE | 4433 | 34408GCM99 | 2011-04-26 | ug/L |  | 2011-03-31 08:30 | 20110910083 | Supelco | LB77171 | Supelco LB77171: 20 µl |  | ISOPHORONE | < | 0.04 | 0.04 | MICROGRAMS PER LITER |  |  |  |  | N | < Reporting Level | N |  | 0 | [5 empty] | 0.85297
ISOPHORONE | 4433 | 34408GCM99 | 2011-06-29 | ug/L |  | 2011-06-02 09:00 | 20111540005 | Supelco | LB77171 | Supelco LB77171: 80 µl |  | ISOPHORONE | < | 0.04 | 0.04 | MICROGRAMS PER LITER |  |  |  |  | N | < Reporting Level | N |  | 0 | [5 empty] | 0.85297
ISOPHORONE | 4433 | 34408GCM99 | 2011-08-07 | ug/L |  | 2011-07-14 09:30 | 20111960036 | Supelco | LB77171 | Supelco LB77171: 80 µl |  | ISOPHORONE | < | 0.04 | 0.04 | MICROGRAMS PER LITER |  |  |  |  | N | < Reporting Level | N |  | 0 | [5 empty] | 0.85297
ISOPHORONE | 4433 | 34408GCM99 | 2011-10-04 | ug/L |  | 2011-08-18 08:50 | 20112310029 | Supelco | LB77171 | Supelco LB77171: 20 µl |  | ISOPHORONE | < | 0.05 | 0.04 | MICROGRAMS PER LITER |  |  |  |  | N | < Reporting Level | N |  | 0 | [5 empty] | 0.85297
ISOPHORONE | 4433 | 34408GCM99 | 2011-11-22 | ug/L |  | 2011-09-15 08:30 | 20112590002 | Supelco | LB77171 | Supelco LB77171: 50 µl |  | ISOPHORONE | < | 0.05 | 0.04 | MICROGRAMS PER LITER |  |  |  |  | N | < Reporting Level | N |  | 0 | [5 empty] | 0.85297
ISOPHORONE | 4433 | 34408GCM99 | 2012-03-01 | ug/L |  | 2011-12-15 08:30 | 20113500022 | Supelco | LB77171 | Supelco LB77171: 20 µl |  | ISOPHORONE | < | 0.05 | 0.05 | MICROGRAMS PER LITER |  |  |  |  | N | < Reporting Level | N |  | 0 | [5 empty] | 0.85297
ISOPHORONE | 4433 | 34408GCM99 | 2012-07-26 | ug/L |  | 2012-05-03 07:00 | 20121250043 | Supelco | LB77171 | Supelco LB77171: 20 µl |  | ISOPHORONE | < | 0.05 | 0.05 | MICROGRAMS PER LITER |  |  |  |  | N | < Reporting Level | N |  | 0 | [5 empty] | 0.85297
ISOPHORONE | 4433 | 34408GCM99 | 2012-07-28 | ug/L |  | 2012-06-07 08:00 | 20121600155 | Supelco | LB92782 | Supelco LB92782: 20 µl |  | ISOPHORONE | < | 0.05 | 0.05 | MICROGRAMS PER LITER |  |  |  |  | N | < Reporting Level | N |  | 0 | [5 empty] | 0.85297
ISOPHORONE | 4433 | 34408GCM99 | 2009-12-04 | ug/L |  | 2009-10-15 07:00 | 20092890006 | Ultra | CF-3634 | Ultra CF-3634: 40 µl |  | ISOPHORONE | < | 0.2 | 0.2 | MICROGRAMS PER LITER |  |  |  |  | N | < Reporting Level | N |  | 0 | [5 empty] | 0.85297
ISOPHORONE | 4433 | 34408GCM99 | 2010-02-16 | ug/L |  | 2009-11-19 07:00 | 20093240041 | Ultra | CF-3634 | Ultra CF-3634: 20 µl |  | ISOPHORONE | < | 0.2 | 0.2 | MICROGRAMS PER LITER |  |  |  |  | N | < Reporting Level | N |  | 0 | [5 empty] | 0.85297
ISOPHORONE | 4433 | 34408GCM99 | 2010-05-13 | ug/L |  | 2010-03-11 07:30 | 20100710176 | Ultra | CF-3634 | Ultra CF-3634: 40 µl |  | ISOPHORONE | < | 0.2 | 0.2 | MICROGRAMS PER LITER |  |  |  |  | N | < Reporting Level | N |  | 0 | [5 empty] | 0.85297
ISOPHORONE | 4433 | 34408GCM99 | 2010-08-18 | ug/L |  | 2010-06-17 08:00 | 20101720151 | Ultra | CF-3634 | Ultra CF-3634: 80 µl |  | ISOPHORONE | < | 0.2 | 0.2 | MICROGRAMS PER LITER |  |  |  |  | N | < Reporting Level | N |  | 0 | [5 empty] | 0.85297
ISOPHORONE | 4433 | 34408GCM99 | 2014-06-05 | ug/L |  | 2014-05-08 07:30 | 20141290007 | ChemService, Abs | 2616300, 032814 | ChemService 2616300: 30 µl & Abs 032814: 30 µl |  | ISOPHORONE | < | 0.05 | 0.05 | MICROGRAMS PER LITER |  |  |  |  | N | < Reporting Level | N |  | 0 | [5 empty] | 0.85297
ISOPHORONE | 4433 | 34408GCM99 | 2014-09-23 | ug/L |  | 2014-09-04 07:00 | 20142480001 | ChemService, Abs | 2616300, 032814 | ChemService 2616300: 60 µl & Abs 032814: 60 µl |  | ISOPHORONE | < | 0.05 | 0.05 | MICROGRAMS PER LITER |  |  |  |  | N | < Reporting Level | N |  | 0 | [5 empty] | 0.85297
ISOPHORONE | 4433 | 34408GCM99 | 2014-07-08 | ug/L |  | 2014-05-29 06:30 | 20141490201 | Spex Organics, Abs | E1140402006, 032814 | Spex Organics E1140402006: 60 µl & Abs 032814: 60 µl |  | ISOPHORONE | < | 0.05 | 0.05 | MICROGRAMS PER LITER |  |  |  |  | N | < Reporting Level | N |  | 0 | [5 empty] | 0.85297
ISOPHORONE | 4433 | 34408GCM99 | 2014-09-11 | ug/L |  | 2014-08-14 06:30 | 20142270002 | Spex Organics, Abs | E1140402006, 032814 | Spex Organics E1140402006: 30 µl & Abs 032814: 30 µl |  | ISOPHORONE | < | 0.05 | 0.05 | MICROGRAMS PER LITER |  |  |  |  | N | < Reporting Level | N |  | 0 | [5 empty] | 0.85297
ISOPHORONE | 4433 | 34408GCM99 | 2014-08-20 | ug/L |  | 2014-07-10 06:30 | 20141910242 | ChemService, Crescent | 2616300, 03DD005 | ChemService 2616300: 60 µl & Crescent 03DD005: 60 µl |  | ISOPHORONE | < | 0.05 | 0.05 | MICROGRAMS PER LITER |  |  |  |  | N | < Reporting Level | N |  | 0 | [5 empty] | 0.85297
ISOPHORONE | 4433 | 34408GCM99 | 2014-11-05 | ug/L |  | 2014-10-23 06:30 | 20142960087 | Spex Organics, Crescent | E1140402006, 03DD005 | Spex Organics E1140402006: 60 µl & Crescent 03DD005: 60 µl |  | ISOPHORONE | < | 0.05 | 0.05 | MICROGRAMS PER LITER |  |  |  |  | N | < Reporting Level | N |  | 0 | [5 empty] | 0.85297
ISOPHORONE | 4433 | 34408GCM99 | 2015-01-27 | ug/L |  | 2014-12-18 06:00 | 20143520107 | Spex Organics, Crescent | E1140402006, 03DD005 | Spex Organics E1140402006: 30 µl & Crescent 03DD005: 30 µl |  | ISOPHORONE | < | 0.05 | 0.05 | MICROGRAMS PER LITER |  |  |  |  | N | < Reporting Level | N |  | 0 | [5 empty] | 0.85297
ISOPHORONE | 4433 | 34408GCM99 | 2013-11-14 | ug/L |  | 2013-10-17 07:30 | 20132910006 | NSI, Crescent | 042213WWUF, 04CC095 | NSI 042213WWUF: 20 µl & Crescent 04CC095: 20 µl |  | ISOPHORONE | < | 0.05 | 0.05 | MICROGRAMS PER LITER |  |  |  |  | N | < Reporting Level | N |  | 0 | [5 empty] | 0.85297
ISOPHORONE | 4433 | 34408GCM99 | 2014-04-23 | ug/L |  | 2014-02-06 07:30 | 20140370076 | NSI, Crescent | 042213WWUF, 04CC095 | NSI 042213WWUF: 20 µl & Crescent 04CC095: 20 µl |  | ISOPHORONE | < | 0.05 | 0.05 | MICROGRAMS PER LITER |  |  |  |  | N | < Reporting Level | N |  | 0 | [5 empty] | 0.85297
ISOPHORONE | 4433 | 34408GCM99 | 2014-02-05 | ug/L |  | 2014-01-02 06:15 | 20140030013 | Spex Organics, Crescent | T1130419010, 04CC095 | Spex Organics T1130419010: 50 µl & Crescent 04CC095: 50 µl |  | ISOPHORONE | < | 0.05 | 0.05 | MICROGRAMS PER LITER |  |  |  |  | N | < Reporting Level | N |  | 0 | [5 empty] | 0.85297
ISOPHORONE | 4433 | 34408GCM99 | 2013-05-29 | ug/L |  | 2013-03-27 07:00 | 20130870086 | NSI, Crescent | 061412-01, 05BB045 | NSI 061412-01: 20 µl & Crescent 05BB045: 20 µl |  | ISOPHORONE | < | 0.05 | 0.05 | MICROGRAMS PER LITER |  |  |  |  | N | < Reporting Level | N |  | 0 | [5 empty] | 0.85297
ISOPHORONE | 4433 | 34408GCM99 | 2012-09-18 | ug/L |  | 2012-08-23 07:30 | 20122370103 | NSI, Supelco | 061412-01, LB92782 | NSI 061412-01: 20 µl & Supelco LB92782: 20 µl |  | ISOPHORONE | < | 0.05 | 0.05 | MICROGRAMS PER LITER |  |  |  |  | N | < Reporting Level | N |  | 0 | [5 empty] | 0.85297
ISOPHORONE | 4433 | 34408GCM99 | 2012-12-19 | ug/L |  | 2012-11-08 07:30 | 20123140092 | Spex Organics, Supelco | T1120521007, LB92782 | Spex Organics T1120521007: 80 µl & Supelco LB92782: 80 µl |  | ISOPHORONE | < | 0.05 | 0.05 | MICROGRAMS PER LITER |  |  |  |  | N | < Reporting Level | N |  | 0 | [5 empty] | 0.85297
ISOPHORONE | 4433 | 34408GCM99 | 2013-02-07 | ug/L |  | 2013-01-24 06:30 | 20130250062 | Spex Organics, Supelco | T1120521007, LB92782 | Spex Organics T1120521007: 40 µl & Supelco LB92782: 40 µl |  | ISOPHORONE | < | 0.05 | 0.05 | MICROGRAMS PER LITER |  |  |  |  | N | < Reporting Level | N |  | 0 | [5 empty] | 0.85297
ISOPHORONE | 4433 | 34408GCM99 | 2013-08-15 | ug/L |  | 2013-07-25 07:30 | 20132070037 | Crescent, Supelco | 04CC095, LC00152 | Crescent 04CC095: 100 µl & Supelco LC00152: 100 µl |  | ISOPHORONE | < | 0.05 | 0.05 | MICROGRAMS PER LITER |  |  |  |  | N | < Reporting Level | N |  | 0 | [5 empty] | 0.85297
ISOPHORONE | 4433 | 34408GCM99 | 2013-06-14 | ug/L |  | 2013-05-23 07:30 | 20131440104 | NSI, Supelco | 042213WWUF, LC00152 | NSI 042213WWUF: 50 µl & Supelco LC00152: 50 µl |  | ISOPHORONE | < | 0.05 | 0.05 | MICROGRAMS PER LITER |  |  |  |  | N | < Reporting Level | N |  | 0 | [5 empty] | 0.85297
ISOPHORONE | 4433 | 34408GCM99 | 2013-08-08 08:00 | ug/L |  | 2013-08-08 08:00 | 20132210039 | Spex Organics, Supelco | T1130419010, LC00152 | Spex Organics T1130419010: 20 µl & Supelco LC00152: 20 µl |  | ISOPHORONE | R | 0.05 |  | MICROGRAMS PER LITER |  |  |  |  | N | Deleted Values | N |  | 0 | [5 empty] | 0.85297
ISOPHORONE | 4433 | 34408GCM99 | 2014-04-24 | ug/L |  | 2014-04-03 08:00 | 20140930054 | Spex Organics, Supelco | T1130419010, LC00152 | Spex Organics T1130419010: 20 µl & Supelco LC00152: 20 µl |  | ISOPHORONE | < | 0.05 | 0.05 | MICROGRAMS PER LITER |  |  |  |  | N | < Reporting Level | N |  | 0 | [5 empty] | 0.85297
ISOPHORONE | 4433 | 34408GCM99 | 2009-12-02 | ug/L | 1.5381 | 2009-10-08 07:30 | 20092820005 | NSI | 083109-01WW | NSI 083109-01WW: 20 µl | 0.19375 | ISOPHORONE | . | 0.2 | 0.298 | MICROGRAMS PER LITER |  |  | < Reporting Level | 1.5381 | Y | Recoverable Result | Y |  | 2 | 1.1928 | 0.48835 | 1.1928 | 0.69063 | 0.51195 | 0.85297
ISOPHORONE | 4433 | 34408GCM99 | 2010-05-19 | ug/L | 0.84745 | 2010-04-15 07:30 | 20101060002 | ChemService | 480-95B | ChemService 480-95B: 20 µl | 0.1947 | ISOPHORONE | E | 0.2 | 0.165 | MICROGRAMS PER LITER |  |  | < Reporting Level | 0.84745 | Y | Estimated Values | Y |  | 2 | 1.1928 | 0.48835 | 1.1928 | 0.69063 | 0.51195 | 0.85297
ISOPHORONE | 4433 | 34408GCM99 | 2013-12-04 | ug/L | 1.0239 | 2013-11-21 07:00 | 20133260003 | Crescent, Abs | 04CC095, 050613WWUF | Crescent 04CC095: 20 µl & Abs 050613WWUF: 20 µl | 0.0752 | ISOPHORONE | . | 0.05 | 0.077 | MICROGRAMS PER LITER |  |  | >= Reporting Level | 1.0239 | Y | Recoverable Result | Y |  | 63 | 0.85135 | 0.10995 | 0.85297 | 0.14193 | 0.10521 | 0.85297
ISOPHORONE | 4433 | 34408GCM99 | 2014-04-23 | ug/L | 0.97074 | 2014-03-27 07:00 | 20140860103 | Crescent, Abs | 04CC095, 050613WWUF | Crescent 04CC095: 20 µl & Abs 050613WWUF: 20 µl | 0.0752 | ISOPHORONE | . | 0.05 | 0.073 | MICROGRAMS PER LITER |  |  | >= Reporting Level | 0.97074 | Y | Recoverable Result | Y |  | 63 | 0.85135 | 0.10995 | 0.85297 | 0.14193 | 0.10521 | 0.85297
ISOPHORONE | 4433 | 34408GCM99 | 2013-09-26 | ug/L | 0.98404 | 2013-09-12 08:00 | 20132560002 | NSI, Abs | 042213WWUF, 050613WWUF | NSI 042213WWUF: 20 µl & Abs 050613WWUF: 20 µl | 0.0752 | ISOPHORONE | . | 0.05 | 0.074 | MICROGRAMS PER LITER |  |  | >= Reporting Level | 0.98404 | Y | Recoverable Result | Y |  | 63 | 0.85135 | 0.10995 | 0.85297 | 0.14193 | 0.10521 | 0.85297
ISOPHORONE | 4433 | 34408GCM99 | 2014-04-22 | ug/L | 0.78457 | 2014-03-06 08:00 | 20140650080 | Spex Organics, Abs | T1130419010, 050613WWUF | Spex Organics T1130419010: 20 µl & Abs 050613WWUF: 20 µl | 0.0752 | ISOPHORONE | . | 0.05 | 0.059 | MICROGRAMS PER LITER |  |  | >= Reporting Level | 0.78457 | Y | Recoverable Result | Y |  | 63 | 0.85135 | 0.10995 | 0.85297 | 0.14193 | 0.10521 | 0.85297
ISOPHORONE | 4433 | 34408GCM99 | 2014-02-05 | ug/L | 0.81579 | 2014-01-16 08:00 | 20140160088 | NSI, ChemService | 042213WWUF, 1466200 | NSI 042213WWUF: 20 µl & ChemService 1466200: 20 µl | 0.076 | ISOPHORONE | . | 0.05 | 0.062 | MICROGRAMS PER LITER |  |  | >= Reporting Level | 0.81579 | Y | Recoverable Result | Y |  | 63 | 0.85135 | 0.10995 | 0.85297 | 0.14193 | 0.10521 | 0.85297
ISOPHORONE | 4433 | 34408GCM99 | 2013-11-14 | ug/L | 0.97368 | 2013-11-07 07:30 | 20133110109 | Spex Organics, ChemService | T1130419010, 1466200 | Spex Organics T1130419010: 20 µl & ChemService 1466200: 20 µl | 0.076 | ISOPHORONE | . | 0.05 | 0.074 | MICROGRAMS PER LITER |  |  | >= Reporting Level | 0.97368 | Y | Recoverable Result | Y |  | 63 | 0.85135 | 0.10995 | 0.85297 | 0.14193 | 0.10521 | 0.85297
ISOPHORONE | 4433 | 34408GCM99 | 2013-10-22 | ug/L | 0.77632 | 2013-09-25 07:30 | 20132690008 | ChemService, Supelco | 1466200, LC00152 | ChemService 1466200: 20 µl & Supelco LC00152: 20 µl | 0.076 | ISOPHORONE | . | 0.05 | 0.059 | MICROGRAMS PER LITER |  |  | >= Reporting Level | 0.77632 | Y | Recoverable Result | Y |  | 63 | 0.85135 | 0.10995 | 0.85297 | 0.14193 | 0.10521 | 0.85297
ISOPHORONE | 4433 | 34408GCM99 | 2014-04-23 | ug/L | 0.80263 | 2014-01-30 08:00 | 20140300033 | ChemService, Supelco | 1466200, LC00152 | ChemService 1466200: 20 µl & Supelco LC00152: 20 µl | 0.076 | ISOPHORONE | . | 0.05 | 0.061 | MICROGRAMS PER LITER |  |  | >= Reporting Level | 0.80263 | Y | Recoverable Result | Y |  | 63 | 0.85135 | 0.10995 | 0.85297 | 0.14193 | 0.10521 | 0.85297
ISOPHORONE | 4433 | 34408GCM99 | 2014-05-22 | ug/L | 0.7619 | 2014-05-01 06:30 | 20141220026 | Supelco, Abs | LC06436, 032814 | Supelco LC06436: 30 µl & Abs 032814: 30 µl | 0.09975 | ISOPHORONE | . | 0.05 | 0.076 | MICROGRAMS PER LITER |  |  | >= Reporting Level | 0.7619 | Y | Recoverable Result | Y |  | 63 | 0.85135 | 0.10995 | 0.85297 | 0.14193 | 0.10521 | 0.85297
ISOPHORONE | 4433 | 34408GCM99 | 2014-07-09 | ug/L | 0.84211 | 2014-06-12 06:30 | 20141640077 | Supelco, ChemService | LC06436, 2616300 | Supelco LC06436: 30 µl & ChemService 2616300: 30 µl | 0.09975 | ISOPHORONE | . | 0.05 | 0.084 | MICROGRAMS PER LITER |  |  | >= Reporting Level | 0.84211 | Y | Recoverable Result | Y |  | 63 | 0.85135 | 0.10995 | 0.85297 | 0.14193 | 0.10521 | 0.85297
ISOPHORONE | 4433 | 34408GCM99 | 2014-04-24 | ug/L | 0.77193 | 2014-04-10 06:00 | 20141010007 | Supelco, Crescent | LC06436, 03DD005 | Supelco LC06436: 30 µl & Crescent 03DD005: 30 µl | 0.09975 | ISOPHORONE | E | 0.05 | 0.077 | MICROGRAMS PER LITER |  |  | >= Reporting Level | 0.77193 | Y | Estimated Values | Y |  | 63 | 0.85135 | 0.10995 | 0.85297 | 0.14193 | 0.10521 | 0.85297
ISOPHORONE | 4433 | 34408GCM99 | 2014-07-17 | ug/L | 0.80357 | 2014-06-26 06:30 | 20141770150 | ERA, ChemService | 0227-14-07.1, 2616300 | ERA 0227-14-07.1: 30 µl & ChemService 2616300: 30 µl | 0.1008 | ISOPHORONE | . | 0.05 | 0.081 | MICROGRAMS PER LITER |  |  | >= Reporting Level | 0.80357 | Y | Recoverable Result | Y |  | 63 | 0.85135 | 0.10995 | 0.85297 | 0.14193 | 0.10521 | 0.85297
ISOPHORONE | 4433 | 34408GCM99 | 2014-08-20 | ug/L | 0.8631 | 2014-07-17 06:00 | 20141990081 | Abs, ERA | 032814, 0227-14-07.1 | Abs 032814: 30 µl & ERA 0227-14-07.1: 30 µl | 0.1008 | ISOPHORONE | . | 0.05 | 0.087 | MICROGRAMS PER LITER |  |  | >= Reporting Level | 0.8631 | Y | Recoverable Result | Y |  | 63 | 0.85135 | 0.10995 | 0.85297 | 0.14193 | 0.10521 | 0.85297
ISOPHORONE | 4433 | 34408GCM99 | 2014-10-20 | ug/L | 0.92262 | 2014-09-25 06:30 | 20142720001 | Abs, ERA | 032814, 0227-14-07.1 | Abs 032814: 30 µl & ERA 0227-14-07.1: 30 µl | 0.1008 | ISOPHORONE | . | 0.05 | 0.093 | MICROGRAMS PER LITER |  |  | >= Reporting Level | 0.92262 | Y | Recoverable Result | Y |  | 63 | 0.85135 | 0.10995 | 0.85297 | 0.14193 | 0.10521 | 0.85297
ISOPHORONE | 4433 | 34408GCM99 | 2014-09-17 | ug/L | 0.9127 | 2014-08-18 06:45 | 20142340162 | Crescent, ERA | 03DD005, 0227-14-07.1 | Crescent 03DD005: 30 µl & ERA 0227-14-07.1: 30 µl | 0.1008 | ISOPHORONE | . | 0.05 | 0.092 | MICROGRAMS PER LITER |  |  | >= Reporting Level | 0.9127 | Y | Recoverable Result | Y |  | 63 | 0.85135 | 0.10995 | 0.85297 | 0.14193 | 0.10521 | 0.85297
ISOPHORONE | 4433 | 34408GCM99 | 2014-08-21 | ug/L | 0.87302 | 2014-07-31 06:00 | 20142130131 | ERA, Spex Organics | 0227-14-07.1, E1140402006 | ERA 0227-14-07.1: 30 µl & Spex Organics E1140402006: 30 µl | 0.1008 | ISOPHORONE | . | 0.05 | 0.088 | MICROGRAMS PER LITER |  |  | >= Reporting Level | 0.87302 | Y | Recoverable Result | Y |  | 63 | 0.85135 | 0.10995 | 0.85297 | 0.14193 | 0.10521 | 0.85297
ISOPHORONE | 4433 | 34408GCM99 | 2013-06-12 | ug/L | 0.86842 | 2013-05-09 07:30 | 20131290118 | NSI, ChemService | 042213WWUF, 1466200 | NSI 042213WWUF: 50 µl & ChemService 1466200: 50 µl | 0.19 | ISOPHORONE | . | 0.05 | 0.165 | MICROGRAMS PER LITER |  |  | >= Reporting Level | 0.86842 | Y | Recoverable Result | Y |  | 63 | 0.85135 | 0.10995 | 0.85297 | 0.14193 | 0.10521 | 0.85297
ISOPHORONE | 4433 | 34408GCM99 | 2014-06-04 | ug/L | 0.70175 | 2014-05-16 06:30 | 20141360095 | Supelco, Spex Organics | LC06436, E1140402006 | Supelco LC06436: 60 µl & Spex Organics E1140402006: 60 µl | 0.1995 | ISOPHORONE | E | 0.05 | 0.14 | MICROGRAMS PER LITER |  |  | >= Reporting Level | 0.70175 | Y | Estimated Values | Y |  | 63 | 0.85135 | 0.10995 | 0.85297 | 0.14193 | 0.10521 | 0.85297
ISOPHORONE | 4433 | 34408GCM99 | 2014-10-21 | ug/L | 0.81203 | 2014-10-02 07:00 | 20142760025 | Supelco, Spex Organics | LC06436, E1140402006 | Supelco LC06436: 60 µl & Spex Organics E1140402006: 60 µl | 0.1995 | ISOPHORONE | . | 0.05 | 0.162 | MICROGRAMS PER LITER |  |  | >= Reporting Level | 0.81203 | Y | Recoverable Result | Y |  | 63 | 0.85135 | 0.10995 | 0.85297 | 0.14193 | 0.10521 | 0.85297
ISOPHORONE | 4433 | 34408GCM99 | 2014-12-03 | ug/L | 1.0075 | 2014-11-13 07:00 | 20143180046 | Abs, Supelco | 032814, LC06436 | Abs 032814: 60 µl & Supelco LC06436: 60 µl | 0.1995 | ISOPHORONE | . | 0.05 | 0.201 | MICROGRAMS PER LITER |  |  | >= Reporting Level | 1.0075 | Y | Recoverable Result | Y |  | 63 | 0.85135 | 0.10995 | 0.85297 | 0.14193 | 0.10521 | 0.85297
ISOPHORONE | 4433 | 34408GCM99 | 2014-07-16 | ug/L | 0.91228 | 2014-06-19 07:00 | 20141710103 | Crescent, Supelco | 03DD005, LC06436 | Crescent 03DD005: 60 µl & Supelco LC06436: 60 µl | 0.1995 | ISOPHORONE | . | 0.05 | 0.182 | MICROGRAMS PER LITER |  |  | >= Reporting Level | 0.91228 | Y | Recoverable Result | Y |  | 63 | 0.85135 | 0.10995 | 0.85297 | 0.14193 | 0.10521 | 0.85297
ISOPHORONE | 4433 | 34408GCM99 | 2011-05-19 | ug/L | 1.1765 | 2011-05-05 08:30 | 20111260151 | NWQL | BNA2SP124B | NWQL BNA2SP124B: 50 µl | 0.20145 | ISOPHORONE | . | 0.04 | 0.237 | MICROGRAMS PER LITER |  |  | >= Reporting Level | 1.1765 | Y | Recoverable Result | Y |  | 63 | 0.85135 | 0.10995 | 0.85297 | 0.14193 | 0.10521 | 0.85297
ISOPHORONE | 4433 | 34408GCM99 | 2014-12-04 | ug/L | 0.9127 | 2014-11-26 07:00 | 20143300047 | ERA, ChemService | 0227-14-07.1, 2616300 | ERA 0227-14-07.1: 60 µl & ChemService 2616300: 60 µl | 0.2016 | ISOPHORONE | . | 0.05 | 0.184 | MICROGRAMS PER LITER |  |  | >= Reporting Level | 0.9127 | Y | Recoverable Result | Y |  | 63 | 0.85135 | 0.10995 | 0.85297 | 0.14193 | 0.10521 | 0.85297
ISOPHORONE | 4433 | 34408GCM99 | 2014-09-23 | ug/L | 0.95238 | 2014-09-03 06:30 | 20142470040 | ERA, Spex Organics | 0227-14-07.1, E1140402006 | ERA 0227-14-07.1: 60 µl & Spex Organics E1140402006: 60 µl | 0.2016 | ISOPHORONE | . | 0.05 | 0.192 | MICROGRAMS PER LITER |  |  | >= Reporting Level | 0.95238 | Y | Recoverable Result | Y |  | 63 | 0.85135 | 0.10995 | 0.85297 | 0.14193 | 0.10521 | 0.85297
ISOPHORONE | 4433 | 34408GCM99 | 2010-07-15 | ug/L | 0.66568 | 2010-05-13 10:30 | 20101340153 | NWQL | BNA2SP094D | NWQL BNA2SP094D: 60 µl | 0.23885 | ISOPHORONE | E | 0.2 | 0.159 | MICROGRAMS PER LITER |  |  | >= Reporting Level | 0.66568 | Y | Estimated Values | Y |  | 63 | 0.85135 | 0.10995 | 0.85297 | 0.14193 | 0.10521 | 0.85297
ISOPHORONE | 4433 | 34408GCM99 | 2010-08-20 | ug/L | 0.85297 | 2010-07-08 10:30 | 20101900001 | NWQL | BNA2SP094D | NWQL BNA2SP094D: 60 µl | 0.24385 | ISOPHORONE | . | 0.2 | 0.208 | MICROGRAMS PER LITER |  |  | >= Reporting Level | 0.85297 | Y | Recoverable Result | Y |  | 63 | 0.85135 | 0.10995 | 0.85297 | 0.14193 | 0.10521 | 0.85297
ISOPHORONE | 4433 | 34408GCM99 | 2012-08-24 | ug/L | 0.78 | 2012-08-07 07:00 | 20122210008 | Crescent, Restek | 05BB045, A088824 | Crescent 05BB045: 20 µl & Restek A088824: 20 µl | 0.25 | ISOPHORONE | . | 0.05 | 0.195 | MICROGRAMS PER LITER |  |  | >= Reporting Level | 0.78 | Y | Recoverable Result | Y |  | 63 | 0.85135 | 0.10995 | 0.85297 | 0.14193 | 0.10521 | 0.85297
ISOPHORONE | 4433 | 34408GCM99 | 2012-12-18 | ug/L | 0.96 | 2012-10-30 08:00 | 20123040158 | Crescent, Restek | 05BB045, A088824 | Crescent 05BB045: 20 µl & Restek A088824: 20 µl | 0.25 | ISOPHORONE | . | 0.05 | 0.24 | MICROGRAMS PER LITER |  |  | >= Reporting Level | 0.96 | Y | Recoverable Result | Y |  | 63 | 0.85135 | 0.10995 | 0.85297 | 0.14193 | 0.10521 | 0.85297
ISOPHORONE | 4433 | 34408GCM99 | 2012-07-31 | ug/L | 0.97045 | 2012-07-12 08:00 | 20121950066 | Spex Organics, ChemService | T1120521007, 426100 | Spex Organics T1120521007: 20 µl & ChemService 426100: 20 µl | 0.2504 | ISOPHORONE | . | 0.05 | 0.243 | MICROGRAMS PER LITER |  |  | >= Reporting Level | 0.97045 | Y | Recoverable Result | Y |  | 63 | 0.85135 | 0.10995 | 0.85297 | 0.14193 | 0.10521 | 0.85297
ISOPHORONE | 4433 | 34408GCM99 | 2013-03-27 | ug/L | 0.76677 | 2013-02-14 08:00 | 20130460007 | Spex Organics, ChemService | T1120521007, 426100 | Spex Organics T1120521007: 20 µl & ChemService 426100: 20 µl | 0.2504 | ISOPHORONE | . | 0.05 | 0.192 | MICROGRAMS PER LITER |  |  | >= Reporting Level | 0.76677 | Y | Recoverable Result | Y |  | 63 | 0.85135 | 0.10995 | 0.85297 | 0.14193 | 0.10521 | 0.85297
ISOPHORONE | 4433 | 34408GCM99 | 2011-10-18 | ug/L | 1.0469 | 2011-08-25 11:10 | 20112380056 | NWQL | BNA2SP124B | NWQL BNA2SP124B: 80 µl | 0.32 | ISOPHORONE | . | 0.05 | 0.335 | MICROGRAMS PER LITER |  |  | >= Reporting Level | 1.0469 | Y | Recoverable Result | Y |  | 63 | 0.85135 | 0.10995 | 0.85297 | 0.14193 | 0.10521 | 0.85297
ISOPHORONE | 4433 | 34408GCM99 | 2013-08-01 | ug/L | 0.80053 | 2013-07-11 07:00 | 20131920148 | Spex Organics, Abs | T1130419010, 050613WWUF | Spex Organics T1130419010: 100 µl & Abs 050613WWUF: 100 µl | 0.376 | ISOPHORONE | . | 0.05 | 0.301 | MICROGRAMS PER LITER |  |  | >= Reporting Level | 0.80053 | Y | Recoverable Result | Y |  | 63 | 0.85135 | 0.10995 | 0.85297 | 0.14193 | 0.10521 | 0.85297
ISOPHORONE | 4433 | 34408GCM99 | 2009-12-18 | ug/L | 0.62719 | 2009-11-12 09:30 | 20093170005 | ChemService | 480-95B | ChemService 480-95B: 40 µl | 0.37787 | ISOPHORONE | . | 0.2 | 0.237 | MICROGRAMS PER LITER |  |  | >= Reporting Level | 0.62719 | Y | Recoverable Result | Y |  | 63 | 0.85135 | 0.10995 | 0.85297 | 0.14193 | 0.10521 | 0.85297
ISOPHORONE | 4433 | 34408GCM99 | 2013-08-06 | ug/L | 0.7619 | 2013-06-13 07:30 | 20131650075 | ChemService, Abs | 1466200, 050613WWUF | ChemService 1466200: 50 µl & Abs 050613WWUF: 50 µl | 0.378 | ISOPHORONE | . | 0.05 | 0.288 | MICROGRAMS PER LITER |  |  | >= Reporting Level | 0.7619 | Y | Recoverable Result | Y |  | 63 | 0.85135 | 0.10995 | 0.85297 | 0.14193 | 0.10521 | 0.85297
ISOPHORONE | 4433 | 34408GCM99 | 2010-02-17 | ug/L | 0.66241 | 2009-11-25 07:00 | 20093340131 | NSI | 083109-01WW | NSI 083109-01WW: 40 µl | 0.38043 | ISOPHORONE | . | 0.2 | 0.252 | MICROGRAMS PER LITER |  |  | >= Reporting Level | 0.66241 | Y | Recoverable Result | Y |  | 63 | 0.85135 | 0.10995 | 0.85297 | 0.14193 | 0.10521 | 0.85297
ISOPHORONE | 4433 | 34408GCM99 | 2010-07-23 | ug/L | 0.65938 | 2010-06-03 08:30 | 20101550010 | NSI | 083109-01WW | NSI 083109-01WW: 40 µl | 0.39279 | ISOPHORONE | . | 0.2 | 0.259 | MICROGRAMS PER LITER |  |  | >= Reporting Level | 0.65938 | Y | Recoverable Result | Y |  | 63 | 0.85135 | 0.10995 | 0.85297 | 0.14193 | 0.10521 | 0.85297
ISOPHORONE | 4433 | 34408GCM99 | 2012-12-20 | ug/L | 0.912 | 2012-12-06 07:00 | 20123420075 | NSI, Restek | 061412-01, A088824 | NSI 061412-01: 40 µl & Restek A088824: 40 µl | 0.5 | ISOPHORONE | . | 0.05 | 0.456 | MICROGRAMS PER LITER |  |  | >= Reporting Level | 0.912 | Y | Recoverable Result | Y |  | 63 | 0.85135 | 0.10995 | 0.85297 | 0.14193 | 0.10521 | 0.85297
ISOPHORONE | 4433 | 34408GCM99 | 2012-12-12 | ug/L | 0.84065 | 2012-09-27 06:30 | 20122720049 | NSI, ChemService | 061412-01, 426100 | NSI 061412-01: 40 µl & ChemService 426100: 40 µl | 0.5008 | ISOPHORONE | . | 0.05 | 0.421 | MICROGRAMS PER LITER |  |  | >= Reporting Level | 0.84065 | Y | Recoverable Result | Y |  | 63 | 0.85135 | 0.10995 | 0.85297 | 0.14193 | 0.10521 | 0.85297
ISOPHORONE | 4433 | 34408GCM99 | 2013-05-30 | ug/L | 0.97045 | 2013-04-11 07:00 | 20131020082 | ChemService, Spex Organics | 426100, T1120521007 | ChemService 426100: 40 µl & Spex Organics T1120521007: 40 µl | 0.5008 | ISOPHORONE | . | 0.05 | 0.486 | MICROGRAMS PER LITER |  |  | >= Reporting Level | 0.97045 | Y | Recoverable Result | Y |  | 63 | 0.85135 | 0.10995 | 0.85297 | 0.14193 | 0.10521 | 0.85297
ISOPHORONE | 4433 | 34408GCM99 | 2011-02-18 | ug/L | 0.87824 | 2011-02-02 07:30 | 20110340009 | ChemService | 448-12A | ChemService 448-12A: 20 µl | 0.5716 | ISOPHORONE | . | 0.04 | 0.502 | MICROGRAMS PER LITER |  |  | >= Reporting Level | 0.87824 | Y | Recoverable Result | Y |  | 63 | 0.85135 | 0.10995 | 0.85297 | 0.14193 | 0.10521 | 0.85297
ISOPHORONE | 4433 | 34408GCM99 | 2010-12-15 | ug/L | 0.86234 | 2010-10-14 09:00 | 20102880003 | ChemService | 448-12A | ChemService 448-12A: 20 µl | 0.57634 | ISOPHORONE | . | 0.04 | 0.497 | MICROGRAMS PER LITER |  |  | >= Reporting Level | 0.86234 | Y | Recoverable Result | Y |  | 63 | 0.85135 | 0.10995 | 0.85297 | 0.14193 | 0.10521 | 0.85297
ISOPHORONE | 4433 | 34408GCM99 | 2011-05-03 | ug/L | 0.87606 | 2011-04-14 08:30 | 20111050151 | Abs | 090910WW | Abs 090910WW: 20 µl | 0.57873 | ISOPHORONE | . | 0.04 | 0.507 | MICROGRAMS PER LITER |  |  | >= Reporting Level | 0.87606 | Y | Recoverable Result | Y |  | 63 | 0.85135 | 0.10995 | 0.85297 | 0.14193 | 0.10521 | 0.85297
ISOPHORONE | 4433 | 34408GCM99 | 2011-08-17 | ug/L | 0.87792 | 2011-08-10 09:30 | 20112220129 | ChemService | 448-12A | ChemService 448-12A: 20 µl | 0.5832 | ISOPHORONE | . | 0.04 | 0.512 | MICROGRAMS PER LITER |  |  | >= Reporting Level | 0.87791 | Y | Recoverable Result | Y |  | 63 | 0.85135 | 0.10995 | 0.85297 | 0.14193 | 0.10521 | 0.85297
ISOPHORONE | 4433 | 34408GCM99 | 2012-03-07 | ug/L | 0.91049 | 2012-02-09 07:30 | 20120400055 | ChemService | 448-12A | ChemService 448-12A: 20 µl | 0.5832 | ISOPHORONE | . | 0.05 | 0.531 | MICROGRAMS PER LITER |  |  | >= Reporting Level | 0.91049 | Y | Recoverable Result | Y |  | 63 | 0.85135 | 0.10995 | 0.85297 | 0.14193 | 0.10521 | 0.85297
ISOPHORONE | 4433 | 34408GCM99 | 2011-08-16 | ug/L | 0.7926 | 2011-07-28 08:30 | 20112100004 | Abs | 090910WW | Abs 090910WW: 20 µl | 0.5892 | ISOPHORONE | . | 0.04 | 0.467 | MICROGRAMS PER LITER |  |  | >= Reporting Level | 0.7926 | Y | Recoverable Result | Y |  | 63 | 0.85135 | 0.10995 | 0.85297 | 0.14193 | 0.10521 | 0.85297
ISOPHORONE | 4433 | 34408GCM99 | 2011-12-08 | ug/L | 0.74168 | 2011-10-20 07:30 | 20112930084 | Abs | 090910WW | Abs 090910WW: 20 µl | 0.5892 | ISOPHORONE | . | 0.05 | 0.437 | MICROGRAMS PER LITER |  |  | >= Reporting Level | 0.74168 | Y | Recoverable Result | Y |  | 63 | 0.85135 | 0.10995 | 0.85297 | 0.14193 | 0.10521 | 0.85297
ISOPHORONE | 4433 | 34408GCM99 | 2012-04-10 | ug/L | 0.9776 | 2012-03-01 08:30 | 20120620013 | Abs | 090910WW | Abs 090910WW: 20 µl | 0.5892 | ISOPHORONE | . | 0.05 | 0.576 | MICROGRAMS PER LITER |  |  | >= Reporting Level | 0.9776 | Y | Recoverable Result | Y |  | 63 | 0.85135 | 0.10995 | 0.85297 | 0.14193 | 0.10521 | 0.85297
ISOPHORONE | 4433 | 34408GCM99 | 2011-02-17 | ug/L | 0.77714 | 2010-11-18 08:00 | 20103230118 | Abs | 090910WW | Abs 090910WW: 20 µl | 0.59963 | ISOPHORONE | . | 0.04 | 0.466 | MICROGRAMS PER LITER |  |  | >= Reporting Level | 0.77714 | Y | Recoverable Result | Y |  | 63 | 0.85135 | 0.10995 | 0.85297 | 0.14193 | 0.10521 | 0.85297
ISOPHORONE | 4433 | 34408GCM99 | 2010-02-18 | ug/L | 0.86023 | 2009-12-17 08:30 | 20093520063 | ChemService | 480-95B | ChemService 480-95B: 80 µl | 0.76026 | ISOPHORONE | . | 0.2 | 0.654 | MICROGRAMS PER LITER |  |  | >= Reporting Level | 0.86023 | Y | Recoverable Result | Y |  | 63 | 0.85135 | 0.10995 | 0.85297 | 0.14193 | 0.10521 | 0.85297
ISOPHORONE | 4433 | 34408GCM99 | 2010-03-11 | ug/L | 0.76382 | 2010-02-11 07:30 | 20100420053 | NSI | 083109-01WW | NSI 083109-01WW: 80 µl | 0.78029 | ISOPHORONE | . | 0.2 | 0.596 | MICROGRAMS PER LITER |  |  | >= Reporting Level | 0.76382 | Y | Recoverable Result | Y |  | 63 | 0.85135 | 0.10995 | 0.85297 | 0.14193 | 0.10521 | 0.85297
ISOPHORONE | 4433 | 34408GCM99 | 2013-03-28 | ug/L | 0.764 | 2013-02-28 07:30 | 20130590064 | Supelco, Restek | LB92782, A088824 | Supelco LB92782: 80 µl & Restek A088824: 80 µl | 1 | ISOPHORONE | . | 0.05 | 0.764 | MICROGRAMS PER LITER |  |  | >= Reporting Level | 0.764 | Y | Recoverable Result | Y |  | 63 | 0.85135 | 0.10995 | 0.85297 | 0.14193 | 0.10521 | 0.85297
ISOPHORONE | 4433 | 34408GCM99 | 2013-02-06 | ug/L | 0.83966 | 2013-01-10 07:00 | 20130100068 | ChemService, Crescent | 426100, 05BB045 | ChemService 426100: 80 µl & Crescent 05BB045: 80 µl | 1.0016 | ISOPHORONE | . | 0.05 | 0.841 | MICROGRAMS PER LITER |  |  | >= Reporting Level | 0.83966 | Y | Recoverable Result | Y |  | 63 | 0.85135 | 0.10995 | 0.85297 | 0.14193 | 0.10521 | 0.85297
ISOPHORONE | 4433 | 34408GCM99 | 2011-08-06 | ug/L | 0.76132 | 2011-07-07 08:30 | 20111890007 | ChemService | 448-12A | ChemService 448-12A: 50 µl | 1.458 | ISOPHORONE | . | 0.04 | 1.11 | MICROGRAMS PER LITER |  |  | >= Reporting Level | 0.76132 | Y | Recoverable Result | Y |  | 63 | 0.85135 | 0.10995 | 0.85297 | 0.14193 | 0.10521 | 0.85297
ISOPHORONE | 4433 | 34408GCM99 | 2012-02-01 | ug/L | 0.5439 | 2011-11-29 07:30 | 20113340047 | ChemService | 448-12A | ChemService 448-12A: 50 µl | 1.458 | ISOPHORONE | E | 0.05 | 0.793 | MICROGRAMS PER LITER |  |  | >= Reporting Level | 0.5439 | Y | Estimated Values | Y |  | 63 | 0.85135 | 0.10995 | 0.85297 | 0.14193 | 0.10521 | 0.85297
ISOPHORONE | 4433 | 34408GCM99 | 2012-05-04 | ug/L | 0.91907 | 2012-03-22 07:30 | 20120830078 | ChemService | 448-12A | ChemService 448-12A: 50 µl | 1.458 | ISOPHORONE | . | 0.05 | 1.34 | MICROGRAMS PER LITER |  |  | >= Reporting Level | 0.91907 | Y | Recoverable Result | Y |  | 63 | 0.85135 | 0.10995 | 0.85297 | 0.14193 | 0.10521 | 0.85297
ISOPHORONE | 4433 | 34408GCM99 | 2011-04-15 | ug/L | 0.9712 | 2011-03-24 07:30 | 20110840109 | Abs | 090910WW | Abs 090910WW: 50 µl | 1.4724 | ISOPHORONE | . | 0.04 | 1.43 | MICROGRAMS PER LITER |  |  | >= Reporting Level | 0.9712 | Y | Recoverable Result | Y |  | 63 | 0.85135 | 0.10995 | 0.85297 | 0.14193 | 0.10521 | 0.85297
ISOPHORONE | 4433 | 34408GCM99 | 2012-03-07 | ug/L | 0.93686 | 2012-01-26 08:00 | 20120260060 | Abs | 090910WW | Abs 090910WW: 50 µl | 1.473 | ISOPHORONE | . | 0.05 | 1.38 | MICROGRAMS PER LITER |  |  | >= Reporting Level | 0.93686 | Y | Recoverable Result | Y |  | 63 | 0.85135 | 0.10995 | 0.85297 | 0.14193 | 0.10521 | 0.85297
ISOPHORONE | 4433 | 34408GCM99 | 2012-05-04 | ug/L | 0.81466 | 2012-04-05 06:30 | 20120960124 | Abs | 090910WW | Abs 090910WW: 50 µl | 1.473 | ISOPHORONE | . | 0.05 | 1.2 | MICROGRAMS PER LITER |  |  | >= Reporting Level | 0.81466 | Y | Recoverable Result | Y |  | 63 | 0.85135 | 0.10995 | 0.85297 | 0.14193 | 0.10521 | 0.85297
ISOPHORONE | 4433 | 34408GCM99 | 2011-07-07 | ug/L | 0.77767 | 2011-06-16 09:30 | 20111680036 | Abs | 090910WW | Abs 090910WW: 50 µl | 1.4788 | ISOPHORONE | . | 0.04 | 1.15 | MICROGRAMS PER LITER |  |  | >= Reporting Level | 0.77767 | Y | Recoverable Result | Y |  | 63 | 0.85135 | 0.10995 | 0.85297 | 0.14193 | 0.10521 | 0.85297
ISOPHORONE | 4433 | 34408GCM99 | 2011-06-28 | ug/L | 0.89698 | 2011-05-19 08:30 | 20111390173 | ChemService | 448-12A | ChemService 448-12A: 80 µl | 2.3189 | ISOPHORONE | . | 0.04 | 2.08 | MICROGRAMS PER LITER |  |  | >= Reporting Level | 0.89698 | Y | Recoverable Result | Y |  | 63 | 0.85135 | 0.10995 | 0.85297 | 0.14193 | 0.10521 | 0.85297
ISOPHORONE | 4433 | 34408GCM99 | 2012-03-06 | ug/L | 0.84019 | 2012-01-12 08:00 | 20120120069 | ChemService | 448-12A | ChemService 448-12A: 80 µl | 2.3328 | ISOPHORONE | . | 0.05 | 1.96 | MICROGRAMS PER LITER |  |  | >= Reporting Level | 0.84019 | Y | Recoverable Result | Y |  | 63 | 0.85135 | 0.10995 | 0.85297 | 0.14193 | 0.10521 | 0.85297
ISOPHORONE | 4433 | 34408GCM99 | 2012-05-22 | ug/L | 0.84448 | 2012-04-19 07:00 | 20121110020 | ChemService | 448-12A | ChemService 448-12A: 80 µl | 2.3328 | ISOPHORONE | . | 0.05 | 1.97 | MICROGRAMS PER LITER |  |  | >= Reporting Level | 0.84448 | Y | Recoverable Result | Y |  | 63 | 0.85135 | 0.10995 | 0.85297 | 0.14193 | 0.10521 | 0.85297
ISOPHORONE | 4433 | 34408GCM99 | 2011-11-22 | ug/L | 0.90377 | 2011-09-08 09:30 | 20112520211 | Abs | 090910WW | Abs 090910WW: 80 µl | 2.3568 | ISOPHORONE | . | 0.05 | 2.13 | MICROGRAMS PER LITER |  |  | >= Reporting Level | 0.90377 | Y | Recoverable Result | Y |  | 63 | 0.85135 | 0.10995 | 0.85297 | 0.14193 | 0.10521 | 0.85297