## SRS Data
Lab ID# | Study | Sample ID | Analyte | Reported Value | Units | MPV | Fps | Z-Value | Pct Diff | N | Uh | Lh
377 | Spring - 2020 | Major - 234 | Alkalinity as CaCO3 | 35 | milligrams per liter | 35.4 | 0.964 | -0.41494 | ( 1.1%) | 30 | 36 | 34.7
377 | Fall - 2020 | Major - 236 | Alkalinity as CaCO3 | 22 | milligrams per liter | 18.6 | 2.91 | 1.17 | 18.3% | 31 | 20.65 | 16.72
377 | Spring - 2021 | Major - 238 | Alkalinity as CaCO3 | 60 | milligrams per liter | 60 | 2.37 | 0 | 0.0% | 38 | 62 | 58.8
377 | Spring - 2022 | Major - 242 | Alkalinity as CaCO3 | 42 | milligrams per liter | 40.5 | 1.93 | 0.777 | 3.7% | 37 | 42 | 39.4
377 | Fall - 2022 | Major - 244 | Alkalinity as CaCO3 | 60 | milligrams per liter | 59.4 | 1.7 | 0.353 | 1.0% | 34 | 60.3 | 58
377 | Spring - 2023 | Major - 246 | Alkalinity as CaCO3 | 41 | milligrams per liter | 37 | 2.22 | 1.8 | 10.8% | 34 | 39 | 36
377 | Fall - 2023 | Major - 248 | Alkalinity as CaCO3 | 72 | milligrams per liter | 74.7 | 3.15 | -0.85714 | ( 3.6%) | 35 | 77 | 72.75
377 | Spring - 2024 | Major - 250 | Alkalinity as CaCO3 | 42 | milligrams per liter | 44.8 | 3.19 | -0.87774 | ( 6.2%) | 38 | 47.2 | 42.9
377 | Spring - 2020 | Major - 234 | Boron | 9.58 | micrograms per liter | 13 | 1.33 | -2.5714 | ( 26.3%) | 9 | 14.6 | 12.8
377 | Fall - 2020 | Major - 236 | Boron | 37 | micrograms per liter | 33.9 | 2.89 | 1.07 | 9.1% | 18 | 35.9 | 32
377 | Spring - 2021 | Major - 238 | Boron | 167 | micrograms per liter | 150 | 12.6 | 1.35 | 11.3% | 21 | 160 | 143
377 | Spring - 2022 | Major - 242 | Boron | 73 | micrograms per liter | 68.4 | 3.85 | 1.19 | 6.7% | 22 | 70.7 | 65.5
377 | Fall - 2022 | Major - 244 | Boron | 110 | micrograms per liter | 105 | 7.41 | 0.675 | 4.8% | 18 | 110 | 100
377 | Spring - 2023 | Major - 246 | Boron | 30 | micrograms per liter | 30 | 3.71 | 0 | 0.0% | 17 | 33.3 | 28.3
377 | Fall - 2023 | Major - 248 | Boron | 131 | micrograms per liter | 127 | 9.34 | 0.428 | 3.1% | 16 | 134.1 | 121.5
377 | Spring - 2024 | Major - 250 | Boron | 23 | micrograms per liter | 24.1 | 2.93 | -0.37543 | ( 4.6%) | 15 | 25.85 | 21.9
377 | Spring - 2020 | Major - 234 | Calcium | 15.44 | milligrams per liter | 15.7 | 0.623 | -0.41734 | ( 1.7%) | 33 | 16.1 | 15.26
377 | Fall - 2020 | Major - 236 | Calcium | 59.161 | milligrams per liter | 61.1 | 2.57 | -0.75447 | ( 3.2%) | 35 | 62.8 | 59.3305
377 | Spring - 2021 | Major - 238 | Calcium | 41.432 | milligrams per liter | 40.9 | 1.7 | 0.313 | 1.3% | 38 | 42.1 | 39.8
377 | Spring - 2022 | Major - 242 | Calcium | 21.23 | milligrams per liter | 21.1 | 0.945 | 0.138 | 0.6% | 44 | 21.625 | 20.35
377 | Fall - 2022 | Major - 244 | Calcium | 62.83 | milligrams per liter | 63.2 | 3.4 | -0.10882 | ( 0.6%) | 37 | 65.48 | 60.9
377 | Spring - 2023 | Major - 246 | Calcium | 13.79 | milligrams per liter | 14.6 | 0.556 | -1.4568 | ( 5.5%) | 31 | 15.05 | 14.3
377 | Fall - 2023 | Major - 248 | Calcium | 70.29 | milligrams per liter | 69.4 | 3.48 | 0.256 | 1.3% | 40 | 71.25 | 66.55
377 | Spring - 2024 | Major - 250 | Calcium | 20.03 | milligrams per liter | 20 | 0.875 | 0.0343 | 0.2% | 39 | 20.75 | 19.57
377 | Spring - 2020 | Major - 234 | Chloride | 35.3 | milligrams per liter | 34.9 | 0.964 | 0.415 | 1.1% | 38 | 35.7 | 34.4
377 | Fall - 2020 | Major - 236 | Chloride | 78.5 | milligrams per liter | 83.1 | 2.59 | -1.7761 | ( 5.5%) | 42 | 85 | 81.5
377 | Spring - 2021 | Major - 238 | Chloride | 87.7 | milligrams per liter | 87.7 | 2.79 | 0 | 0.0% | 46 | 89.7 | 85.93
377 | Spring - 2022 | Major - 242 | Chloride | 42.2 | milligrams per liter | 41.9 | 1.13 | 0.265 | 0.7% | 52 | 42.55 | 41.02
377 | Fall - 2022 | Major - 244 | Chloride | 178 | milligrams per liter | 182 | 4.74 | -0.84388 | ( 2.2%) | 40 | 185 | 178.61
377 | Spring - 2023 | Major - 246 | Chloride | 12.3 | milligrams per liter | 12.1 | 0.445 | 0.449 | 1.7% | 38 | 12.4 | 11.8
377 | Fall - 2023 | Major - 248 | Chloride | 128 | milligrams per liter | 128 | 3.67 | 0 | 0.0% | 43 | 130.45 | 125.5
377 | Spring - 2024 | Major - 250 | Chloride | 44.9 | milligrams per liter | 43.4 | 1.45 | 1.03 | 3.5% | 43 | 44.48 | 42.53
377 | Spring - 2020 | Major - 234 | Fluoride | 1.08 | milligrams per liter | 1.09 | 0.0371 | -0.26954 | ( 0.9%) | 32 | 1.125 | 1.075
377 | Fall - 2020 | Major - 236 | Fluoride | 2.23 | milligrams per liter | 2.2 | 0.133 | 0.226 | 1.4% | 32 | 2.255 | 2.075
377 | Spring - 2021 | Major - 238 | Fluoride | 0.27 | milligrams per liter | 0.27 | 0.0482 | 0 | 0.0% | 36 | 0.2975 | 0.2325
377 | Spring - 2022 | Major - 242 | Fluoride | 0.32 | milligrams per liter | 0.3 | 0.02 | 1 | 6.7% | 40 | 0.31 | 0.283
377 | Fall - 2022 | Major - 244 | Fluoride | 0.36 | milligrams per liter | 0.34 | 0.0452 | 0.442 | 5.9% | 30 | 0.38 | 0.319
377 | Spring - 2023 | Major - 246 | Fluoride | 0.57 | milligrams per liter | 0.565 | 0.0297 | 0.168 | 0.9% | 26 | 0.59 | 0.55
377 | Fall - 2023 | Major - 248 | Fluoride | 0.43 | milligrams per liter | 0.398 | 0.0526 | 0.608 | 8.0% | 33 | 0.438 | 0.367
377 | Spring - 2024 | Major - 250 | Fluoride | 0.29 | milligrams per liter | 0.276 | 0.0163 | 0.859 | 5.1% | 30 | 0.29 | 0.268
377 | Spring - 2020 | Major - 234 | Magnesium | 3.52 | milligrams per liter | 3.6 | 0.148 | -0.54054 | ( 2.2%) | 33 | 3.67 | 3.47
377 | Fall - 2020 | Major - 236 | Magnesium | 3.649 | milligrams per liter | 3.69 | 0.178 | -0.23034 | ( 1.1%) | 35 | 3.79 | 3.5495
377 | Spring - 2021 | Major - 238 | Magnesium | 10.22 | milligrams per liter | 10.1 | 0.341 | 0.352 | 1.2% | 38 | 10.3 | 9.84
377 | Spring - 2022 | Major - 242 | Magnesium | 6.155 | milligrams per liter | 6.17 | 0.252 | -0.059524 | ( 0.2%) | 44 | 6.37 | 6.03
377 | Fall - 2022 | Major - 244 | Magnesium | 9.703 | milligrams per liter | 9.64 | 0.504 | 0.125 | 0.7% | 37 | 9.89 | 9.21
377 | Spring - 2023 | Major - 246 | Magnesium | 6.66 | milligrams per liter | 6.69 | 0.211 | -0.14218 | ( 0.4%) | 32 | 6.805 | 6.52
377 | Fall - 2023 | Major - 248 | Magnesium | 11.22 | milligrams per liter | 11.3 | 0.563 | -0.1421 | ( 0.7%) | 41 | 11.58 | 10.82
377 | Spring - 2024 | Major - 250 | Magnesium | 4.343 | milligrams per liter | 4.47 | 0.185 | -0.68649 | ( 2.8%) | 39 | 4.62 | 4.37
377 | Spring - 2020 | Major - 234 | Potassium | 1.71 | milligrams per liter | 1.81 | 0.0778 | -1.2853 | ( 5.5%) | 32 | 1.84 | 1.735
377 | Fall - 2020 | Major - 236 | Potassium | 4.094 | milligrams per liter | 4.2 | 0.23 | -0.46087 | ( 2.5%) | 35 | 4.33 | 4.02
377 | Spring - 2021 | Major - 238 | Potassium | 6.083 | milligrams per liter | 5.99 | 0.378 | 0.246 | 1.6% | 38 | 6.31 | 5.8
377 | Spring - 2022 | Major - 242 | Potassium | 2.139 | milligrams per liter | 2.23 | 0.14 | -0.65 | ( 4.1%) | 44 | 2.35 | 2.1605
377 | Fall - 2022 | Major - 244 | Potassium | 5.657 | milligrams per liter | 5.59 | 0.289 | 0.232 | 1.2% | 36 | 5.78 | 5.39
377 | Spring - 2023 | Major - 246 | Potassium | 2.59 | milligrams per liter | 2.47 | 0.152 | 0.789 | 4.9% | 32 | 2.595 | 2.39
377 | Fall - 2023 | Major - 248 | Potassium | 3.969 | milligrams per liter | 3.69 | 0.198 | 1.41 | 7.6% | 40 | 3.87 | 3.6035
377 | Spring - 2024 | Major - 250 | Potassium | 3.064 | milligrams per liter | 2.82 | 0.148 | 1.65 | 8.7% | 39 | 2.95 | 2.75
377 | Spring - 2020 | Major - 234 | Residue on Evaporation | 116 | milligrams per liter | 124 | 6.67 | -1.1994 | ( 6.5%) | 23 | 126.5 | 117.5
377 | Fall - 2020 | Major - 236 | Residue on Evaporation | 362 | milligrams per liter | 363 | 33 | -0.030303 | ( 0.3%) | 24 | 387 | 342.5
377 | Spring - 2021 | Major - 238 | Residue on Evaporation | 230 | milligrams per liter | 262 | 28.9 | -1.1073 | ( 12.2%) | 26 | 284 | 245
377 | Spring - 2022 | Major - 242 | Residue on Evaporation | 146 | milligrams per liter | 146 | 10 | 0 | 0.0% | 23 | 151 | 137.5
377 | Fall - 2022 | Major - 244 | Residue on Evaporation | 566 | milligrams per liter | 540 | 31.1 | 0.836 | 4.8% | 24 | 547.5 | 505.5
377 | Spring - 2023 | Major - 246 | Residue on Evaporation | 114 | milligrams per liter | 121 | 7.41 | -0.94467 | ( 5.8%) | 20 | 127 | 117
377 | Fall - 2023 | Major - 248 | Residue on Evaporation | 470 | milligrams per liter | 459 | 26.3 | 0.418 | 2.4% | 24 | 478 | 442.5
377 | Spring - 2024 | Major - 250 | Residue on Evaporation | 120 | milligrams per liter | 154 | 12.6 | -2.6984 | ( 22.1%) | 25 | 160 | 143
377 | Spring - 2020 | Major - 234 | Sodium | 17.39 | milligrams per liter | 18 | 0.592 | -1.0304 | ( 3.4%) | 32 | 18.225 | 17.427
377 | Fall - 2020 | Major - 236 | Sodium | 29.55 | milligrams per liter | 29.4 | 1.39 | 0.108 | 0.5% | 34 | 30.38 | 28.5
377 | Spring - 2021 | Major - 238 | Sodium | 22.288 | milligrams per liter | 22.3 | 0.749 | -0.016021 | ( 0.1%) | 37 | 22.91 | 21.9
377 | Spring - 2022 | Major - 242 | Sodium | 13.59 | milligrams per liter | 13.9 | 0.623 | -0.49759 | ( 2.2%) | 44 | 14.365 | 13.525
377 | Fall - 2022 | Major - 244 | Sodium | 90.67 | milligrams per liter | 83.8 | 5.52 | 1.24 | 8.2% | 35 | 87.85 | 80.4
377 | Spring - 2023 | Major - 246 | Sodium | 12.46 | milligrams per liter | 12.6 | 0.474 | -0.29536 | ( 1.1%) | 31 | 13 | 12.36
377 | Fall - 2023 | Major - 248 | Sodium | 53.46 | milligrams per liter | 53.1 | 2.15 | 0.167 | 0.7% | 41 | 54.1 | 51.2
377 | Spring - 2024 | Major - 250 | Sodium | 20.6 | milligrams per liter | 21 | 1 | -0.4 | ( 1.9%) | 39 | 21.7 | 20.35
377 | Spring - 2020 | Major - 234 | Specific Conductance | 214 | microsiemens per centimeter at 25&deg; Celsius | 216 | 4.45 | -0.44944 | ( 0.9%) | 26 | 220 | 214
377 | Fall - 2020 | Major - 236 | Specific Conductance | 540 | microsiemens per centimeter at 25&deg; Celsius | 539 | 15.6 | 0.0641 | 0.2% | 31 | 545 | 524
377 | Spring - 2021 | Major - 238 | Specific Conductance | 449 | microsiemens per centimeter at 25&deg; Celsius | 445 | 14.6 | 0.274 | 0.9% | 32 | 454 | 434.35
377 | Spring - 2022 | Major - 242 | Specific Conductance | 425 | microsiemens per centimeter at 25&deg; Celsius | 244 | 6.89 | 26.3 | 74.2% | 37 | 249.1 | 239.8
377 | Fall - 2022 | Major - 244 | Specific Conductance | 866 | microsiemens per centimeter at 25&deg; Celsius | 865 | 17.8 | 0.0562 | 0.1% | 32 | 877 | 853
377 | Spring - 2023 | Major - 246 | Specific Conductance | 202 | microsiemens per centimeter at 25&deg; Celsius | 207 | 6.24 | -0.80128 | ( 2.4%) | 29 | 210 | 201.58
377 | Fall - 2023 | Major - 248 | Specific Conductance | 707 | microsiemens per centimeter at 25&deg; Celsius | 721 | 16.3 | -0.8589 | ( 1.9%) | 33 | 729 | 707
377 | Spring - 2024 | Major - 250 | Specific Conductance | 257 | microsiemens per centimeter at 25&deg; Celsius | 265 | 6.67 | -1.1994 | ( 3.0%) | 29 | 268 | 259
377 | Fall - 2023 | Major - 248 | Strontium | 257 | micrograms per liter | 260 | 15 | -0.2 | ( 1.2%) | 21 | 264 | 243.7
377 | Spring - 2020 | Major - 234 | Sulfate | 8 | milligrams per liter | 8.59 | 0.278 | -2.1223 | ( 6.9%) | 35 | 8.7835 | 8.409
377 | Spring - 2021 | Major - 238 | Sulfate | 14.46 | milligrams per liter | 14.1 | 0.778 | 0.463 | 2.6% | 47 | 14.7 | 13.65
377 | Spring - 2022 | Major - 242 | Sulfate | 8.75 | milligrams per liter | 8.41 | 0.46 | 0.739 | 4.0% | 50 | 8.66 | 8.04
377 | Fall - 2023 | Major - 248 | Sulfate | 82.28 | milligrams per liter | 79.2 | 2.68 | 1.15 | 3.9% | 40 | 80.9 | 77.28
377 | Spring - 2024 | Major - 250 | Sulfate | 9.74 | milligrams per liter | 9.43 | 0.508 | 0.61 | 3.3% | 41 | 9.805 | 9.12
377 | Spring - 2020 | Major - 234 | Total Phosphorus as P | 0.113 | milligrams per liter | 0.118 | 0.0115 | -0.43478 | ( 4.2%) | 24 | 0.1285 | 0.113
377 | Fall - 2020 | Major - 236 | Total Phosphorus as P | 0.114 | milligrams per liter | 0.115 | 0.00667 | -0.14993 | ( 0.9%) | 26 | 0.12 | 0.111
377 | Spring - 2021 | Major - 238 | Total Phosphorus as P | 0.154 | milligrams per liter | 0.159 | 0.00519 | -0.96339 | ( 3.1%) | 28 | 0.163 | 0.156
377 | Spring - 2022 | Major - 242 | Total Phosphorus as P | 0.466 | milligrams per liter | 0.466 | 0.01 | 0 | 0.0% | 31 | 0.4705 | 0.457
377 | Fall - 2022 | Major - 244 | Total Phosphorus as P | 0.152 | milligrams per liter | 0.14 | 0.0111 | 1.08 | 8.6% | 27 | 0.1465 | 0.1315
377 | Spring - 2023 | Major - 246 | Total Phosphorus as P | 0.6 | milligrams per liter | 0.59 | 0.0185 | 0.541 | 1.7% | 22 | 0.605 | 0.58
377 | Fall - 2023 | Major - 248 | Total Phosphorus as P | 4.1000000000000002E-2 | milligrams per liter | 0.048 | 0.0119 | -0.58824 | ( 14.6%) | 25 | 0.06 | 0.044
377 | Spring - 2024 | Major - 250 | Total Phosphorus as P | 0.325 | milligrams per liter | 0.313 | 0.0163 | 0.736 | 3.8% | 31 | 0.3235 | 0.3015
377 | Spring - 2020 | Major - 234 | pH | 7.58 | unit | 7.54 | 0.2 | 0.2 | 0.5% | 26 | 7.67 | 7.4
377 | Fall - 2020 | Major - 236 | pH | 7.11 | unit | 7.24 | 0.178 | -0.73034 | ( 1.8%) | 31 | 7.31 | 7.07
377 | Spring - 2021 | Major - 238 | pH | 10.1 | unit | 10.1 | 0.145 | 0 | 0.0% | 31 | 10.15 | 9.955
377 | Spring - 2022 | Major - 242 | pH | 8.94 | unit | 9.01 | 0.237 | -0.29536 | ( 0.8%) | 36 | 9.12 | 8.8
377 | Fall - 2022 | Major - 244 | pH | 9.68 | unit | 9.86 | 0.126 | -1.4286 | ( 1.8%) | 31 | 9.925 | 9.755
377 | Spring - 2023 | Major - 246 | pH | 8.14 | unit | 8.23 | 0.215 | -0.4186 | ( 1.1%) | 28 | 8.37 | 8.08
377 | Fall - 2023 | Major - 248 | pH | 10.2 | unit | 10.3 | 0.148 | -0.67568 | ( 1.0%) | 33 | 10.4 | 10.2
377 | Spring - 2024 | Major - 250 | pH | 7.83 | unit | 7.5 | 0.178 | 1.85 | 4.4% | 32 | 7.605 | 7.365
377 | Spring - 2020 | Nutrient (low) - 145 | Ammonia + Organic Nitrogen as N | 0.14 | milligrams per liter | 0.122 | 0.0378 | 0.476 | 14.8% | 18 | 0.14 | 0.089
377 | Spring - 2020 | Nutrient (high) - 146 | Ammonia + Organic Nitrogen as N | 0.33 | milligrams per liter | 0.356 | 0.046 | -0.56522 | ( 7.3%) | 18 | 0.392 | 0.33
377 | Fall - 2020 | Nutrient (low) - 147 | Ammonia + Organic Nitrogen as N | 0.15 | milligrams per liter | 0.148 | 0.0348 | 0.0575 | 1.4% | 22 | 0.177 | 0.13
377 | Fall - 2020 | Nutrient (high) - 148 | Ammonia + Organic Nitrogen as N | 0.39 | milligrams per liter | 0.356 | 0.0534 | 0.637 | 9.6% | 18 | 0.39 | 0.318
377 | Spring - 2021 | Nutrient (low) - 149 | Ammonia + Organic Nitrogen as N | 0.19 | milligrams per liter | 0.17 | 0.0297 | 0.673 | 11.8% | 21 | 0.2 | 0.16
377 | Spring - 2021 | Nutrient (high) - 150 | Ammonia + Organic Nitrogen as N | 0.48 | milligrams per liter | 0.4 | 0.0448 | 1.79 | 20.0% | 20 | 0.4395 | 0.379
377 | Spring - 2022 | Nutrient (high) - 154 | Ammonia + Organic Nitrogen as N | 0.37 | milligrams per liter | 0.314 | 0.0638 | 0.878 | 17.8% | 24 | 0.375 | 0.289
377 | Fall - 2022 | Nutrient (high) - 156 | Ammonia + Organic Nitrogen as N | 0.46 | milligrams per liter | 0.404 | 0.111 | 0.505 | 13.9% | 18 | 0.5 | 0.35
377 | Spring - 2023 | Nutrient (low) - 157 | Ammonia + Organic Nitrogen as N | 0.12 | milligrams per liter | 0.0861 | 0.0815 | 0.416 | 39.4% | 18 | 0.17 | 0.06
377 | Spring - 2023 | Nutrient (high) - 158 | Ammonia + Organic Nitrogen as N | 0.27 | milligrams per liter | 0.245 | 0.11 | 0.227 | 10.2% | 22 | 0.32 | 0.172
377 | Fall - 2023 | Nutrient (low) - 159 | Ammonia + Organic Nitrogen as N | 0.12 | milligrams per liter | 0.12 | 0.0341 | 0 | 0.0% | 16 | 0.1475 | 0.1015
377 | Fall - 2023 | Nutrient (high) - 160 | Ammonia + Organic Nitrogen as N | 0.6 | milligrams per liter | 0.54 | 0.0689 | 0.871 | 11.1% | 21 | 0.593 | 0.5
377 | Spring - 2024 | Nutrient (low) - 161 | Ammonia + Organic Nitrogen as N | 0.2 | milligrams per liter | 0.14 | 0.0901 | 0.666 | 42.9% | 19 | 0.23 | 0.1085
377 | Spring - 2024 | Nutrient (high) - 162 | Ammonia + Organic Nitrogen as N | 2.9 | milligrams per liter | 2.75 | 0.158 | 0.949 | 5.5% | 23 | 2.8635 | 2.65
377 | Spring - 2020 | Nutrient (low) - 145 | Ammonia as N | 0.1 | milligrams per liter | 0.098 | 0.0089 | 0.225 | 2.0% | 47 | 0.102 | 0.09
377 | Spring - 2020 | Nutrient (high) - 146 | Ammonia as N | 0.31 | milligrams per liter | 0.33 | 0.0174 | -1.1494 | ( 6.1%) | 43 | 0.344 | 0.3205
377 | Fall - 2020 | Nutrient (low) - 147 | Ammonia as N | 0.12 | milligrams per liter | 0.126 | 0.0104 | -0.57692 | ( 4.8%) | 49 | 0.134 | 0.12
377 | Fall - 2020 | Nutrient (high) - 148 | Ammonia as N | 0.23 | milligrams per liter | 0.232 | 0.0193 | -0.10363 | ( 0.9%) | 45 | 0.248 | 0.222
377 | Spring - 2021 | Nutrient (low) - 149 | Ammonia as N | 0.17 | milligrams per liter | 0.154 | 0.00927 | 1.73 | 10.4% | 56 | 0.162 | 0.1495
377 | Spring - 2021 | Nutrient (high) - 150 | Ammonia as N | 0.27 | milligrams per liter | 0.28 | 0.0297 | -0.3367 | ( 3.6%) | 49 | 0.31 | 0.27
377 | Spring - 2022 | Nutrient (high) - 154 | Ammonia as N | 0.14 | milligrams per liter | 0.138 | 0.0215 | 0.093 | 1.4% | 57 | 0.149 | 0.12
377 | Fall - 2022 | Nutrient (high) - 156 | Ammonia as N | 0.11 | milligrams per liter | 0.106 | 0.0257 | 0.156 | 3.8% | 43 | 0.1245 | 0.08985
377 | Spring - 2023 | Nutrient (low) - 157 | Ammonia as N | 0.08 | milligrams per liter | 0.0692 | 0.0119 | 0.908 | 15.6% | 58 | 0.08 | 0.064
377 | Spring - 2023 | Nutrient (high) - 158 | Ammonia as N | 0.16 | milligrams per liter | 0.174 | 0.0285 | -0.49123 | ( 8.0%) | 51 | 0.1985 | 0.16
377 | Fall - 2023 | Nutrient (low) - 159 | Ammonia as N | 0.09 | milligrams per liter | 0.095 | 0.00741 | -0.67476 | ( 5.3%) | 50 | 0.1 | 0.09
377 | Fall - 2023 | Nutrient (high) - 160 | Ammonia as N | 0.17 | milligrams per liter | 0.151 | 0.0233 | 0.815 | 12.6% | 50 | 0.17 | 0.1386
377 | Spring - 2024 | Nutrient (low) - 161 | Ammonia as N | 0.13 | milligrams per liter | 0.122 | 0.0149 | 0.537 | 6.6% | 59 | 0.1355 | 0.11545
377 | Spring - 2024 | Nutrient (high) - 162 | Ammonia as N | 0.65 | milligrams per liter | 0.6 | 0.0791 | 0.632 | 8.3% | 56 | 0.638 | 0.53135
377 | Spring - 2020 | Nutrient (low) - 145 | Nitrite + Nitrate as N | <0.1 | milligrams per liter | 0.0945 | 0.0089 |  | . | 38 | 0.102 | 0.09
377 | Spring - 2020 | Nutrient (high) - 146 | Nitrite + Nitrate as N | 0.4 | milligrams per liter | 0.413 | 0.0163 | -0.79755 | ( 3.1%) | 41 | 0.422 | 0.4
377 | Fall - 2020 | Nutrient (low) - 147 | Nitrite + Nitrate as N | 0.24 | milligrams per liter | 0.237 | 0.0126 | 0.238 | 1.3% | 46 | 0.242 | 0.225
377 | Fall - 2020 | Nutrient (high) - 148 | Nitrite + Nitrate as N | 1.04 | milligrams per liter | 1.04 | 0.0583 | 0 | 0.0% | 43 | 1.0786 | 1
377 | Spring - 2021 | Nutrient (low) - 149 | Nitrite + Nitrate as N | 0.4 | milligrams per liter | 0.393 | 0.0141 | 0.496 | 1.8% | 49 | 0.403 | 0.384
377 | Spring - 2021 | Nutrient (high) - 150 | Nitrite + Nitrate as N | 1.1 | milligrams per liter | 1.14 | 0.0334 | -1.1976 | ( 3.5%) | 47 | 1.16 | 1.115
377 | Spring - 2022 | Nutrient (high) - 154 | Nitrite + Nitrate as N | 0.7 | milligrams per liter | 0.786 | 0.0334 | -2.5749 | ( 10.9%) | 49 | 0.815 | 0.77
377 | Fall - 2022 | Nutrient (high) - 156 | Nitrite + Nitrate as N | 4.4 | milligrams per liter | 4.51 | 0.186 | -0.5914 | ( 2.4%) | 43 | 4.6 | 4.3485
377 | Spring - 2023 | Nutrient (low) - 157 | Nitrite + Nitrate as N | 0.2 | milligrams per liter | 0.32 | 0.0133 | -9.0226 | ( 37.5%) | 51 | 0.3266 | 0.3087
377 | Spring - 2023 | Nutrient (high) - 158 | Nitrite + Nitrate as N | 1.4 | milligrams per liter | 1.55 | 0.0445 | -3.3708 | ( 9.7%) | 45 | 1.57 | 1.51
377 | Fall - 2023 | Nutrient (low) - 159 | Nitrite + Nitrate as N | 0.25 | milligrams per liter | 0.247 | 0.01 | 0.3 | 1.2% | 47 | 0.2535 | 0.24
377 | Fall - 2023 | Nutrient (high) - 160 | Nitrite + Nitrate as N | 1.2 | milligrams per liter | 1.25 | 0.0484 | -1.0331 | ( 4.0%) | 48 | 1.2753 | 1.21
377 | Spring - 2024 | Nutrient (low) - 161 | Nitrite + Nitrate as N | 0.28 | milligrams per liter | 0.361 | 0.0215 | -3.7674 | ( 22.4%) | 56 | 0.3705 | 0.3415
377 | Spring - 2024 | Nutrient (high) - 162 | Nitrite + Nitrate as N | 0.74 | milligrams per liter | 0.873 | 0.0389 | -3.419 | ( 15.2%) | 52 | 0.9 | 0.8475
377 | Spring - 2020 | Nutrient (low) - 145 | Orthophosphate as P | 0.128 | milligrams per liter | 0.129 | 0.00445 | -0.22472 | ( 0.8%) | 47 | 0.1315 | 0.1255
377 | Spring - 2020 | Nutrient (high) - 146 | Orthophosphate as P | 0.331 | milligrams per liter | 0.331 | 0.0111 | 0 | 0.0% | 43 | 0.34 | 0.325
377 | Fall - 2020 | Nutrient (low) - 147 | Orthophosphate as P | 0.183 | milligrams per liter | 0.186 | 0.013 | -0.23077 | ( 1.6%) | 47 | 0.1935 | 0.176
377 | Fall - 2020 | Nutrient (high) - 148 | Orthophosphate as P | 0.286 | milligrams per liter | 0.292 | 0.0126 | -0.47619 | ( 2.1%) | 42 | 0.303 | 0.286
377 | Spring - 2021 | Nutrient (low) - 149 | Orthophosphate as P | 0.153 | milligrams per liter | 0.16 | 0.0115 | -0.6087 | ( 4.4%) | 55 | 0.167 | 0.15145
377 | Spring - 2021 | Nutrient (high) - 150 | Orthophosphate as P | 0.275 | milligrams per liter | 0.283 | 0.0271 | -0.2952 | ( 2.8%) | 48 | 0.306 | 0.2695
377 | Spring - 2022 | Nutrient (high) - 154 | Orthophosphate as P | 0.285 | milligrams per liter | 0.281 | 0.0133 | 0.301 | 1.4% | 54 | 0.289 | 0.271
377 | Fall - 2022 | Nutrient (high) - 156 | Orthophosphate as P | 0.655 | milligrams per liter | 0.653 | 0.0252 | 0.0794 | 0.3% | 45 | 0.667 | 0.633
377 | Spring - 2023 | Nutrient (low) - 157 | Orthophosphate as P | 0.104 | milligrams per liter | 0.105 | 0.00471 | -0.21231 | ( 1.0%) | 55 | 0.109 | 0.10265
377 | Spring - 2023 | Nutrient (high) - 158 | Orthophosphate as P | 0.275 | milligrams per liter | 0.269 | 0.0259 | 0.232 | 2.2% | 49 | 0.277 | 0.242
377 | Fall - 2023 | Nutrient (low) - 159 | Orthophosphate as P | 0.115 | milligrams per liter | 0.119 | 0.00652 | -0.6135 | ( 3.4%) | 51 | 0.123 | 0.1142
377 | Fall - 2023 | Nutrient (high) - 160 | Orthophosphate as P | 0.224 | milligrams per liter | 0.227 | 0.02 | -0.15 | ( 1.3%) | 50 | 0.242 | 0.215
377 | Spring - 2024 | Nutrient (low) - 161 | Orthophosphate as P | 0.125 | milligrams per liter | 0.124 | 0.00519 | 0.193 | 0.8% | 61 | 0.128 | 0.121
377 | Spring - 2024 | Nutrient (high) - 162 | Orthophosphate as P | 0.241 | milligrams per liter | 0.231 | 0.0137 | 0.73 | 4.3% | 51 | 0.2405 | 0.222
377 | Spring - 2020 | Nutrient (high) - 146 | Total Nitrogen | 0.73 | milligrams per liter | 0.771 | 0.0397 | -1.0327 | ( 5.3%) | 24 | 0.796 | 0.7425
377 | Fall - 2020 | Nutrient (low) - 147 | Total Nitrogen | 0.39 | milligrams per liter | 0.38 | 0.0337 | 0.297 | 2.6% | 28 | 0.41 | 0.3645
377 | Fall - 2020 | Nutrient (high) - 148 | Total Nitrogen | 1.43 | milligrams per liter | 1.37 | 0.0741 | 0.81 | 4.4% | 27 | 1.4 | 1.3
377 | Spring - 2021 | Nutrient (low) - 149 | Total Nitrogen | 0.59 | milligrams per liter | 0.575 | 0.04 | 0.375 | 2.6% | 30 | 0.61395 | 0.56
377 | Spring - 2021 | Nutrient (high) - 150 | Total Nitrogen | 1.58 | milligrams per liter | 1.55 | 0.116 | 0.259 | 1.9% | 27 | 1.6095 | 1.4535
377 | Spring - 2022 | Nutrient (high) - 154 | Total Nitrogen | 1.12 | milligrams per liter | 1.12 | 0.0786 | 0 | 0.0% | 28 | 1.1415 | 1.0355
377 | Fall - 2022 | Nutrient (high) - 156 | Total Nitrogen | 4.82 | milligrams per liter | 4.88 | 0.278 | -0.21583 | ( 1.2%) | 25 | 5.04 | 4.665
377 | Spring - 2023 | Nutrient (low) - 157 | Total Nitrogen | 0.349 | milligrams per liter | 0.39 | 0.0271 | -1.5129 | ( 10.5%) | 34 | 0.41 | 0.3735
377 | Spring - 2023 | Nutrient (high) - 158 | Total Nitrogen | 1.68 | milligrams per liter | 1.77 | 0.141 | -0.6383 | ( 5.1%) | 30 | 1.85 | 1.66
377 | Fall - 2023 | Nutrient (low) - 159 | Total Nitrogen | 0.37 | milligrams per liter | 0.344 | 0.0378 | 0.688 | 7.6% | 30 | 0.362 | 0.311
377 | Fall - 2023 | Nutrient (high) - 160 | Total Nitrogen | 1.8 | milligrams per liter | 1.72 | 0.0827 | 0.967 | 4.7% | 32 | 1.7825 | 1.671
377 | Spring - 2024 | Nutrient (low) - 161 | Total Nitrogen | 0.48 | milligrams per liter | 0.484 | 0.0282 | -0.14184 | ( 0.8%) | 38 | 0.498 | 0.46
377 | Spring - 2024 | Nutrient (high) - 162 | Total Nitrogen | 3.6 | milligrams per liter | 3.53 | 0.208 | 0.337 | 2.0% | 34 | 3.65 | 3.37
377 | Spring - 2020 | Nutrient (low) - 145 | Total Phosphorus as P | 0.132 | milligrams per liter | 0.134 | 0.00815 | -0.2454 | ( 1.5%) | 46 | 0.14 | 0.129
377 | Spring - 2020 | Nutrient (high) - 146 | Total Phosphorus as P | 0.332 | milligrams per liter | 0.339 | 0.0148 | -0.47297 | ( 2.1%) | 42 | 0.35 | 0.33
377 | Fall - 2020 | Nutrient (low) - 147 | Total Phosphorus as P | 0.193 | milligrams per liter | 0.198 | 0.00667 | -0.74963 | ( 2.5%) | 45 | 0.203 | 0.194
377 | Fall - 2020 | Nutrient (high) - 148 | Total Phosphorus as P | 0.292 | milligrams per liter | 0.295 | 0.0126 | -0.2381 | ( 1.0%) | 42 | 0.305 | 0.288
377 | Spring - 2021 | Nutrient (low) - 149 | Total Phosphorus as P | 0.177 | milligrams per liter | 0.184 | 0.00741 | -0.94467 | ( 3.8%) | 55 | 0.19 | 0.18
377 | Spring - 2021 | Nutrient (high) - 150 | Total Phosphorus as P | 0.441 | milligrams per liter | 0.45 | 0.0208 | -0.43269 | ( 2.0%) | 49 | 0.46 | 0.432
377 | Spring - 2022 | Nutrient (high) - 154 | Total Phosphorus as P | 0.294 | milligrams per liter | 0.293 | 0.0145 | 0.069 | 0.3% | 56 | 0.3 | 0.2805
377 | Fall - 2022 | Nutrient (high) - 156 | Total Phosphorus as P | 0.685 | milligrams per liter | 0.67 | 0.0274 | 0.547 | 2.2% | 45 | 0.687 | 0.65
377 | Spring - 2023 | Nutrient (low) - 157 | Total Phosphorus as P | 0.118 | milligrams per liter | 0.117 | 0.0056 | 0.179 | 0.9% | 52 | 0.119 | 0.11145
377 | Spring - 2023 | Nutrient (high) - 158 | Total Phosphorus as P | 0.293 | milligrams per liter | 0.28 | 0.0126 | 1.03 | 4.6% | 46 | 0.29 | 0.273
377 | Fall - 2023 | Nutrient (low) - 159 | Total Phosphorus as P | 0.124 | milligrams per liter | 0.128 | 0.00445 | -0.89888 | ( 3.1%) | 48 | 0.1305 | 0.1245
377 | Fall - 2023 | Nutrient (high) - 160 | Total Phosphorus as P | 0.365 | milligrams per liter | 0.375 | 0.0163 | -0.6135 | ( 2.7%) | 49 | 0.387 | 0.365
377 | Spring - 2024 | Nutrient (low) - 161 | Total Phosphorus as P | 0.134 | milligrams per liter | 0.13 | 0.00723 | 0.553 | 3.1% | 61 | 0.13576 | 0.126
377 | Spring - 2024 | Nutrient (high) - 162 | Total Phosphorus as P | 0.279 | milligrams per liter | 0.275 | 0.0104 | 0.385 | 1.5% | 55 | 0.28 | 0.266
377 | Spring - 2022 | Trace - 249 | Aluminum | 85 | micrograms per liter | 80.7 | 5.04 | 0.853 | 5.3% | 38 | 83.1 | 76.3
377 | Fall - 2022 | Trace - 251 | Aluminum | 165 | micrograms per liter | 163 | 9.19 | 0.218 | 1.2% | 34 | 167.4 | 155
377 | Spring - 2022 | Trace - 249 | Arsenic | 20 | micrograms per liter | 16.2 | 1.45 | 2.62 | 23.5% | 40 | 17.1 | 15.15
377 | Fall - 2022 | Trace - 251 | Arsenic | 13 | micrograms per liter | 14.4 | 0.556 | -2.518 | ( 9.7%) | 30 | 14.7 | 13.95
377 | Spring - 2022 | Trace - 249 | Barium | 114 | micrograms per liter | 110 | 3.78 | 1.06 | 3.6% | 40 | 112.75 | 107.65
377 | Fall - 2022 | Trace - 251 | Barium | 22 | micrograms per liter | 21.9 | 0.667 | 0.15 | 0.5% | 30 | 22.2 | 21.3
377 | Spring - 2022 | Trace - 249 | Boron | 216 | micrograms per liter | 211 | 11.9 | 0.42 | 2.4% | 30 | 216 | 199.9
377 | Fall - 2022 | Trace - 251 | Boron | 94 | micrograms per liter | 89.8 | 4.6 | 0.913 | 4.7% | 22 | 92.8 | 86.6
377 | Fall - 2022 | Trace - 251 | Cadmium | 1.1 | micrograms per liter | 1.14 | 0.0519 | -0.77071 | ( 3.5%) | 29 | 1.18 | 1.11
377 | Spring - 2022 | Trace - 249 | Calcium | 87.64 | milligrams per liter | 83.4 | 4.32 | 0.981 | 5.1% | 39 | 86.8 | 80.975
377 | Fall - 2022 | Trace - 251 | Calcium | 11.3 | milligrams per liter | 11.7 | 0.545 | -0.73394 | ( 3.4%) | 35 | 11.985 | 11.25
377 | Spring - 2022 | Trace - 249 | Chromium | 3.2 | micrograms per liter | 3.26 | 0.17 | -0.35294 | ( 1.8%) | 37 | 3.33 | 3.1
377 | Fall - 2022 | Trace - 251 | Chromium | 2.6 | micrograms per liter | 2.35 | 0.148 | 1.69 | 10.6% | 29 | 2.4 | 2.2
377 | Spring - 2022 | Trace - 249 | Copper | 10 | micrograms per liter | 9 | 0.571 | 1.75 | 11.1% | 40 | 9.21 | 8.44
377 | Fall - 2022 | Trace - 251 | Copper | 1 | micrograms per liter | 1.23 | 0.148 | -1.5541 | ( 18.7%) | 25 | 1.3 | 1.1
377 | Spring - 2022 | Trace - 249 | Iron | 82 | micrograms per liter | 79.5 | 4.45 | 0.562 | 3.1% | 41 | 82 | 76
377 | Fall - 2022 | Trace - 251 | Iron | 733 | micrograms per liter | 739 | 33.7 | -0.17804 | ( 0.8%) | 36 | 760 | 714.5
377 | Spring - 2022 | Trace - 249 | Magnesium | 20.08 | milligrams per liter | 19.8 | 0.741 | 0.378 | 1.4% | 41 | 20.3 | 19.3
377 | Fall - 2022 | Trace - 251 | Magnesium | 2.984 | milligrams per liter | 3.01 | 0.115 | -0.22609 | ( 0.9%) | 35 | 3.1 | 2.945
377 | Spring - 2022 | Trace - 249 | Manganese | 242 | micrograms per liter | 226 | 12.2 | 1.31 | 7.1% | 46 | 234 | 217.6
377 | Fall - 2022 | Trace - 251 | Manganese | 24 | micrograms per liter | 23.7 | 1.15 | 0.261 | 1.3% | 36 | 24.1 | 22.55
377 | Spring - 2022 | Trace - 249 | Nickel | 3.69 | micrograms per liter | 3.55 | 0.297 | 0.471 | 3.9% | 37 | 3.8 | 3.4
377 | Fall - 2022 | Trace - 251 | Nickel | 0 | micrograms per liter | 1.64 | 0.11 | -14.9091 | (100.0%) | 27 | 1.6985 | 1.55
377 | Spring - 2022 | Trace - 249 | Potassium | 5.235 | milligrams per liter | 5.32 | 0.271 | -0.31365 | ( 1.6%) | 39 | 5.54 | 5.175
377 | Fall - 2022 | Trace - 251 | Potassium | 1.669 | milligrams per liter | 1.7 | 0.104 | -0.29808 | ( 1.8%) | 34 | 1.75 | 1.61
377 | Spring - 2022 | Trace - 249 | Selenium | 0 | micrograms per liter | 1.81 | 0.392 | -4.6173 | (100.0%) | 32 | 2.18 | 1.651
377 | Spring - 2022 | Trace - 249 | Silver | 1.6 | micrograms per liter | 1.53 | 0.089 | 0.787 | 4.6% | 30 | 1.59 | 1.47
377 | Spring - 2022 | Trace - 249 | Sodium | 75.09 | milligrams per liter | 69.7 | 2.22 | 2.43 | 7.7% | 39 | 71.1 | 68.1
377 | Fall - 2022 | Trace - 251 | Sodium | 12.62 | milligrams per liter | 12.8 | 0.667 | -0.26987 | ( 1.4%) | 34 | 13.5 | 12.6
377 | Spring - 2022 | Trace - 249 | Zinc | 286 | micrograms per liter | 261 | 19.6 | 1.28 | 9.6% | 42 | 270 | 243.5
377 | Fall - 2022 | Trace - 251 | Zinc | 8 | micrograms per liter | 8.2 | 0.645 | -0.31008 | ( 2.4%) | 27 | 8.8 | 7.93