## Hg
Statistical summary of reported data for standard reference sample HG-37 (mercury)
+3 Fs
+1.5 Fs
MPV
-1.5 Fs
-3 Fs
SUMMARY |  |  | Methods | [5 empty] | Statistics |  |  |  |  | SCALE
|  |  | 0 | 6 | 8 | 9 |  | Method Codes | [5 empty] | min | 0.034605
|  | n = | 1 | 1 | 5 | 7 | 00 Other |  |  | MPV = | 0.0435 | mg/L |  | max | 0.052395
|  | Minimum = | 0.045 | 0.041 | 0.028 | 0.0301 | 06 Inductively coupled plasma / mass spectrometry |  |  | F-pseudosigma = | 0.0029652 |  |  | major | 0.0044477
|  | Maximum = |  |  | 0.051 | 0.0591 | 08 Atomic absorption: cold vapor |  |  | n = | 14 |  |  | minor | 0.0044477
|  | Median = |  |  | 0.043 | 0.044 | 09 Atomic fluorescence |  |  | Uh = | 0.045
|  | F-pseudosigma = |  |  | 0.0025945 | 0.0063751 |  |  |  | Lh = | 0.041
[14 empty] | Order | 0 | 6 | 8 | 9 | Lab | RV | Rating
[14 empty] | 1 | 0.045 |  |  |  | 1 | 0.0419 | 3
[14 empty] | 2 |  | 0.041 |  |  | 32 | 0.0301 | 0
|  |  | Method Codes | [10 empty] | 3 |  |  | 0.028 |  | 45 | 0.041 | 3
Lab | Rating | Z-value | 0 | 6 | 8 | 9 | [7 empty] | 4 |  |  | 0.0412 |  | 46 | 0.036 | 0
1 | 3 | -0.5396 | -- | -- | -- | 0.0419 | [7 empty] | 5 |  |  | 0.043 |  | 59 | 0.0503 | 0
32 | 0 | -4.5192 | -- | -- | -- | 0.0301 | [7 empty] | 6 |  |  | 0.0447 |  | 138 | 0.044 | 4
45 | 3 | -0.84312 | -- | 0.041 | -- | -- | [7 empty] | 7 |  |  | 0.051 |  | 180 | 0.051 | 0
46 | 0 | -2.5294 | -- | -- | -- | 0.036 | [7 empty] | 8 |  |  | <0.20 |  | 235 | 0.0447 | 4
59 | 0 | 2.2933 | -- | -- | -- | 0.0503 | [7 empty] | 9 |  |  |  | 0.0301 | 246 | 0.0591 | 0
138 | 4 | 0.16863 | -- | -- | -- | 0.044 | [7 empty] | 10 |  |  |  | 0.036 | 247 | <0.20 | NR
180 | 0 | 2.5294 | -- | -- | 0.051 | -- | [7 empty] | 11 |  |  |  | 0.0419 | 277 | 0.028 | 0
235 | 4 | 0.4047 | -- | -- | 0.0447 | -- | [7 empty] | 12 |  |  |  | 0.044 | 298 | 0.045 | 4
246 | 0 | 5.2611 | -- | -- | -- | 0.0591 | [7 empty] | 13 |  |  |  | 0.0448 | 304 | 0.0448 | 4
247 | NR | -- | -- | -- | <0.20 | -- | [7 empty] | 14 |  |  |  | 0.0503 | 323 | 0.043 | 4
277 | 0 | -5.2274 | -- | -- | 0.028 | -- | [7 empty] | 15 |  |  |  | 0.0591 | 356 | 0.0412 | 3
298 | 4 | 0.50588 | 0.045 | -- | -- | --
304 | 4 | 0.43843 | -- | -- | -- | 0.0448
323 | 4 | -0.16863 | -- | -- | 0.043 | --
356 | 3 | -0.77567 | -- | -- | 0.0412 | --