## Hg
Statistical summary of reported data for standard reference sample HG-39 (mercury)
+3 Fs
+1.5 Fs
MPV
-1.5 Fs
-3 Fs
SUMMARY |  |  | Methods |  |  |  |  | Statistics |  |  |  |  | SCALE
|  |  | 6 | 8 | 9 |  | Method Codes | [5 empty] | min | 0.022752
|  | n = | 1 | 3 | 9 | 06 Inductively coupled plasma/mass spectrometry |  |  | MPV = | 0.0272 | ug/L |  | max | 0.031648
|  | Minimum = | 0.029 | 0.0277 | 0.014 | 08 Atomic absorption: cold vapor |  |  | F-pseudosigma = | 0.0014826 |  |  | major | 0.0022239
|  | Maximum = |  | 0.04 | 0.03 | 09 Atomic fluorescence |  |  | n = | 13 |  |  | minor | 0.0022239
|  | Median = |  |  | 0.026 |  |  |  | Uh = | 0.028
|  | F-pseudosigma = |  |  | 0.0016308 |  |  |  | Lh = | 0.026
[13 empty] | Order | 6 | 8 | 9 | Lab | RV | Rating
[13 empty] | 1 | 0.029 |  |  | 1 | 0.025 | 2
[13 empty] | 2 |  | 0.0277 |  | 32 | 0.014 | 0
|  |  | Method Codes | [9 empty] | 3 |  | 0.0279 |  | 45 | 0.029 | 2
Lab | Rating | Z-value | 6 | 8 | 9 | [7 empty] | 4 |  | 0.04 |  | 46 | 0.024 | 0
1 | 2 | -1.4839 | -- | -- | 0.025 | [7 empty] | 5 |  | < 0.050 |  | 59 | 0.028 | 3
32 | 0 | -8.9034 | -- | -- | 0.014 | [7 empty] | 6 |  |  | 0.014 | 138 | 0.026 | 3
45 | 2 | 1.2141 | 0.029 | -- | -- | [7 empty] | 7 |  |  | 0.024 | 158 | 0.03 | 1
46 | 0 | -2.1584 | -- | -- | 0.024 | [7 empty] | 8 |  |  | 0.025 | 180 | < 0.050 | NR
59 | 3 | 0.5396 | -- | -- | 0.028 | [7 empty] | 9 |  |  | 0.026 | 235 | 0.0279 | 4
138 | 3 | -0.8094 | -- | -- | 0.026 | [7 empty] | 10 |  |  | 0.026 | 245 | 0.026 | 3
158 | 1 | 1.8886 | -- | -- | 0.03 | [7 empty] | 11 |  |  | 0.0263 | 304 | 0.0263 | 3
180 | NR | -- | -- | < 0.050 | -- | [7 empty] | 12 |  |  | 0.0272 | 323 | 0.04 | 0
235 | 4 | 0.47215 | -- | 0.0279 | -- | [7 empty] | 13 |  |  | 0.028 | 341 | 0.0272 | 4
245 | 3 | -0.8094 | -- | -- | 0.026 | [7 empty] | 14 |  |  | 0.03 | 356 | 0.0277 | 4
304 | 3 | -0.60705 | -- | -- | 0.0263
323 | 0 | 8.6336 | -- | 0.04 | --
341 | 4 | 0 | -- | -- | 0.0272
356 | 4 | 0.33725 | -- | 0.0277 | --